## SUP_BioRefineries
*Declare and characterize the new technologies by sector. Sheet names should indicate the sector as <SectorName>_<Anything>
New Processes | [6 empty] | ~FI_T
TechName | TechDesc | Comm-IN | Comm-IN-A | Comm-OUT | Comm-OUT-A | YEAR | CURR | START | EFF | CEFF | VDA_FLOP | NCAP_TLIFE | NCAP_COST | NCAP_FOM | ACT_COST | FLO_COST | NCAP_AFA | NCAP_AF | PRC_CAPACT
\I:Technology Name | Technology Description | Input Commodity | Auxiliary Input Commodity | Output Commodity | Auxiliary Output Commodity | Year | Currency | Starting Year | Technical Efficiency | Input Based Efficiency | Process Input/Output Tied to Activity | Lifetime of Process | Investment Cost | Fixed O&M Cost | Variable O&M Cost | Annual Delivery Cost | Annual Availability Factor | Availabity/Utilization Factor | Capacity to Activity Factor
*Units | [10 empty] | PJ per PJ activity |  | M€/Pja | M€/PJa | M€/PJ |  |  | Fraction
SUPGSB2BTL01 | Methanol by BTL technology | WCH |  | GSB2 |  |  | MEUR2011 | 2020 | 0.46 |  |  | 20 | 35.1 | 1.1 |  |  |  | 0.95 | 1
[5 empty] | HET | [5 empty] | 0.76869
SUPGSB1FER01 | Ethanol by 1st generation fermentation | SGB |  |  |  |  | MEUR2011 | 2020 |  |  | 1.8 | 20 | 24 | 9.3 |  |  |  | 0.95 | 1
|  | ELCC | [8 empty] | 0.017
GSB1
[5 empty] | SGP | [5 empty] | 0.4
[5 empty] | HET | [5 empty] | 0.079948
SUPGSB2GF01 | Ethanol by 2nd generation fermentation | STR |  | GSB2 |  |  | MEUR2011 | 2020 | 0.41667 |  |  | 20 | 69 | 5.3 |  |  |  | 0.95 | 1
[5 empty] | ELCC | [5 empty] | 0.07
[5 empty] | HET | [5 empty] | 0.6456
SUPKRB2BTL01 | Kerosene by BTL technology | STR |  | KRB2 |  |  | MEUR2011 | 2020 | 0.2381 |  |  | 20 | 177 | 5.3 |  |  |  | 0.95 | 1
[5 empty] | DSB2 | [5 empty] | 1.01
[5 empty] | ELCC | [5 empty] | 0.04
[5 empty] | HET | [5 empty] | 0.8232
SUPDSBHY01 | HVO Diesel by Hydrotreatment of vegetable oil | RPS |  |  |  |  | MEUR2011 | 2020 |  |  | 1.04 | 15 | 20 | 0.58 |  |  |  | 0.95 | 1
|  | H2GC | [8 empty] | 0.09
DSB1
[5 empty] | GSB1 | [5 empty] | 0.01
[5 empty] | HET | [5 empty] | 0.011
~FI_Comm
Csets | CommName | CommDesc | Unit | LimType | CTSLvl | PeakTS | Ctype
\I: Commodity Set Membership | Commodity Name | Commodity Description | Unit | Balance Equ Type Override | Timeslice Tracking Level | Peak Monitoring | Electricity Indicator
~FI_Process
Sets | TechName | TechDesc | Tact | Tcap | Tslvl | PrimaryCG | Vintage
\I: Process Set Membership | Technology Name | Technology Description | Activity Unit | Capacity Unit | Timeslice Operational Level | Operational Commodity Group | Vintage Tracking
PRE | SUPGSB2BTL01 | Methanol by BTL technology | PJ | PJa |  | GSB2
| SUPGSB1FER01 | Ethanol by 1st generation fermentation | PJ | PJa |  | GSB1
| SUPGSB2GF01 | Ethanol by 2nd generation fermentation | PJ | PJa |  | GSB2
| SUPKRB2BTL01 | Kerosene by BTL technology | PJ | PJa |  | KRB2
| SUPDSBHY01 | HVO Diesel by Hydrotreatment of vegetable oil | PJ | PJa |  | DSB1
~COMEMI
CommName | <Fuel Name>
\I:Units
~PRCCOMEMI
TechName | CommName | <Fuel Name>
\I:Units
Note on G7: Comm-OUT-A indicates an auxillary input, thus not consider with respect the efficiency
Note on B35: Csets declarations are inherited until the next one is encountered. Possible Cset: NRG (Energy) ENV (Emission) DEM (Demand) MAT (Material) FIN (Financial)
Note on F35: Possible Lim Type UP (upper for >=) LO (Lower for <=) FX (Fix for =)
Note on G35: Possible CTSLvl SEASON (Seasonal level) WEEKLY (Weekly level) DAYNITE (day and night level)
Note on H35: Possible PeakTS ANNUAL (to generate Peak Equation for all the TimeSlices) User TS (to generate Peak Equation for a single TS)
Note on I35: Possible Ctype ELC (Electricity)
Note on G42: Possible TsLvl ANNUAL (Annual level) SEASON (Seasonal level) WEEKLY (Weekly level) DAYNITE (day and night level)
Note on I42: Possible Vintage NO (if empty by default mean NO) YES
Note on B43: Sets declarations are NOT inherited. Possible Process Sets ELE (Thermal Electric Power Plant) CHP (Combined Heat and Power) STGTSS (Pump Storage) PRE (Genric Process/Technology) DMD (Demand Device) IMP (Import) EXP (Export) MIN (Mining Process) RNW (Renewable Technology) HPL (Heating Plant)

## SUP_Hydrogen
*Declare and characterize the new technologies by sector. Sheet names should indicate the sector as <SectorName>_<Anything>
New Processes | [6 empty] | ~FI_T
TechName | TechDesc | Comm-IN | Comm-IN-A | Comm-OUT | Comm-OUT-A | YEAR | CURR | START | EFF | CEFF | VDA_FLOP | NCAP_TLIFE | NCAP_COST | NCAP_FOM | ACT_COST | FLO_COST | NCAP_AFA | NCAP_AF | PRC_CAPACT
\I:Technology Name | Technology Description | Input Commodity | Auxiliary Input Commodity | Output Commodity | Auxiliary Output Commodity | Year | Currency | Starting Year | Technical Efficiency | Input Based Efficiency | Process Input/Output Tied to Activity | Lifetime of Process | Investment Cost | Fixed O&M Cost | Variable O&M Cost | Annual Delivery Cost | Annual Availability Factor | Availabity/Utilization Factor | Capacity to Activity Factor
*Units | [10 empty] | PJ per PJ activity |  | M€/Pja | M€/PJa | M€/PJ |  |  | Fraction
COAGASLC01 | Coal Gasification Large Central | COA |  | H2GC |  |  | MEUR2012 |  | 0.56497 |  |  | 20 | 16.92 | 1.01 | 0.17 |  | 0.9 |  | 0.031536
|  |  | ELCC | [7 empty] | 0.07
COAGASMC01 | Coal Gasification Medium Central | COA |  | H2GC |  |  | MEUR2012 |  | 0.57143 |  |  | 20 | 23.6 | 0.59 | 0.23 |  | 0.8 |  | 0.031536
[5 empty] | ELCC | [5 empty] | 0.08
BIOGASSD01 | Biomass Gasification Small Decentral | WCH, WPE, STR |  | H2GD |  |  | MEUR2012 |  | 0.33333 |  |  | 20 | 190.2 | 3.8 | 1.9 |  | 0.71 |  | 0.031536
|  |  | ELCC | [7 empty] | 0.2
BIOGASMC01 | Biomass Gasification Medium Central | WCH, WPE, STR |  | H2GC |  |  | MEUR2012 |  | 0.35971 |  |  | 20 | 96.5 | 4.82 | 0.97 |  | 0.9 |  | 0.031536
|  |  | ELCC | [7 empty] | 0.2
SRNGALC01 | Steam Reforming NGA Large Central | NGA |  | H2GC |  |  | MEUR2012 |  | 0.75758 |  |  | 20 | 7.36 | 0.36 | 0.08 |  | 0.9 |  | 0.031536
|  |  | ELCC | [7 empty] | 0.02
SRNGASC01 | Steam Reforming NGA Small Central | NGA |  | H2GC |  |  | MEUR2012 |  | 0.63291 |  |  | 20 | 15.8 | 0.6 | 0.15 |  | 0.9 |  | 0.031536
|  |  | ELCC | [7 empty] | 0.03
SRNGAMD01 | Steam Reforming NGA Medium Decentral | NGA |  | H2GD |  |  | MEUR2012 |  | 0.73529 |  |  | 20 | 18.6 | 1.08 | 0.05 |  | 0.86 |  | 0.031536
|  |  | ELCC | [7 empty] | 0.25
SRNGASD01 | Steam Reforming NGA Small Decentral | NGA |  | H2GD |  |  | MEUR2012 |  | 0.55249 |  |  | 20 | 67.6 | 1.63 | 0.67 |  | 0.9 |  | 0.031536
|  |  | ELCC | [7 empty] | 0.07
SRSOLNGAC01 | Solar Steam Reforming NGA Central | NGA |  | H2GC |  |  | MEUR2012 |  | 1.2048 |  |  | 20 | 11.73 | 0.82 | 0.11 |  | 0.87 |  | 0.031536
|  |  | ELCC | [7 empty] | 0.32
SRSOLNGAD01 | Solar Steam Reforming NGA Decentral | NGA |  | H2GD |  |  | MEUR2012 |  | 0.5814 |  |  | 20 | 85 | 1.71 | 0 |  | 0.33 |  | 0.031536
|  |  | ELCC | [7 empty] | 0.23
SRETOHD01 | Steam Reforming Ethanol Decentral | GSB1, GSB2 |  | H2GD |  |  | MEUR2012 |  | 0.42194 |  |  | 10 | 270 | 0 | 20.4 |  | 0.9 |  | 0.031536
|  |  | ELCC | [7 empty] | 0.18
ELALKL01 | Alkaline Electrolyzer Large | ELCC |  | H2GC |  |  | MEUR2012 |  | 0.65789 |  |  | 40 | 22.9 | 1.52 | 0.16 |  | 0.9 |  | 0.031536
ELALKM01 | Alkaline Electrolyzer Medium | ELCC |  | H2GC |  |  |  |  | 0.6135 |  |  | 20 | 65.09 | 3.29 | 0.06 |  | 0.9 |  | 0.031536
ELALKS01 | Alkaline Electrolyzer Small | ELCC |  | H2GD |  |  |  |  | 0.61728 |  |  | 20 | 71 | 5 | 1 |  | 0.9 |  | 0.031536
DELH2GC | Delivery of H2 to refuelling stations (including gas compression) from centralized prod | H2GC |  | TRAH2G |  | 2015 | MEUR2012 |  | 1 |  |  | 20 | 489.3905 | 20.264 |  | 2.533 | 0.75 |  | 1
|  |  |  | TRAH2G |  | 2030 | [6 empty] | 341.1355 | 14.155 |  | 1.788
DELH2GD | Delivery of H2 to refuelling stations (including gas compression) from decentralized prod | H2GD |  | TRAH2G |  | 2015 | MEUR2012 |  | 1 |  |  | 20 | 522.841 | 37.9205 |  | 1.4155 | 0.7 |  | 1
|  |  |  | TRAH2G |  | 2030 | [6 empty] | 371.9785 | 26.5965 |  | 0.9685
~FI_Comm
Csets | CommName | CommDesc | Unit | LimType | CTSLvl | PeakTS | Ctype
\I: Commodity Set Membership | Commodity Name | Commodity Description | Unit | Balance Equ Type Override | Timeslice Tracking Level | Peak Monitoring | Electricity Indicator
NRG | H2GC | Hydrogen (gas) - central production | PJ
| H2GD | Hydrogen (gas) - decentral production | PJ
| TRAH2G | Hydrogen Transport | PJ
~FI_Process
Sets | TechName | TechDesc | Tact | Tcap | Tslvl | PrimaryCG | Vintage
\I: Process Set Membership | Technology Name | Technology Description | Activity Unit | Capacity Unit | Timeslice Operational Level | Operational Commodity Group | Vintage Tracking
PRE | COAGASLC01 | Coal Gasification Large Central | PJ | MW
| COAGASMC01 | Coal Gasification Medium Central | PJ | MW
| BIOGASSD01 | Biomass Gasification Small Decentral | PJ | MW
| BIOGASMC01 | Biomass Gasification Medium Central | PJ | MW
| SRNGALC01 | Steam Reforming NGA Large Central | PJ | MW
| SRNGASC01 | Steam Reforming NGA Small Central | PJ | MW
| SRNGAMD01 | Steam Reforming NGA Medium Decentral | PJ | MW
| SRNGASD01 | Steam Reforming NGA Small Decentral | PJ | MW
| SRSOLNGAC01 | Solar Steam Reforming NGA Central | PJ | MW
| SRSOLNGAD01 | Solar Steam Reforming NGA Decentral | PJ | MW
| SRETOHD01 | Steam Reforming Ethanol Decentral | PJ | MW
| ELALKL01 | Alkaline Electrolyzer Large | PJ | MW
| ELALKM01 | Alkaline Electrolyzer Medium | PJ | MW
| ELALKS01 | Alkaline Electrolyzer Small | PJ | MW
| DELH2GC | Delivery of H2 to refuelling stations (including gas compression) from centralized prod | PJ | PJa
| DELH2GD | Delivery of H2 to refuelling stations (including gas compression) from decentralized prod | PJ | PJa
~COMEMI
CommName | <Fuel Name>
\I:Units
~PRCCOMEMI
TechName | CommName | COA | NGA |  | Coal gasification
\I:Units |  | kt/PJ | kt/PJ |  |  |  | Source
COAGASLC01 | SUPCO2 | 84.5811 |  |  | LHV H2 (MJ/kg) | 120.1 | NRC (2004)
COAGASMC01 | SUPCO2 | 85.5478 |  |  | kg CO2/kg H2 | 17.98 | NRC (2004)
SRNGALC01 | SUPCO2 |  | 60.051 |  | kg CO2/MJ H2 | 0.14971
SRNGASC01 | SUPCO2 |  | 50.1692
SRNGAMD01 | SUPCO2 |  | 58.2848
SRNGASD01 | SUPCO2 |  | 43.7941
SRSOLNGAC01 | SUPCO2 |  | 95.5027
SRSOLNGAD01 | SUPCO2 |  | 46.0856
Methane steam reforming
Source
[5 empty] | LHV H2 (MJ/kg) | 120.1 | NRC (2004)
[5 empty] | kg CO2/kg H2 | 9.52 | NRC (2004)
[5 empty] | kg CO2/MJ H2 | 0.079267
Note on G7: Comm-OUT-A indicates an auxillary input, thus not consider with respect the efficiency
Note on B45: Csets declarations are inherited until the next one is encountered. Possible Cset: NRG (Energy) ENV (Emission) DEM (Demand) MAT (Material) FIN (Financial)
Note on F45: Possible Lim Type UP (upper for >=) LO (Lower for <=) FX (Fix for =)
Note on G45: Possible CTSLvl SEASON (Seasonal level) WEEKLY (Weekly level) DAYNITE (day and night level)
Note on H45: Possible PeakTS ANNUAL (to generate Peak Equation for all the TimeSlices) User TS (to generate Peak Equation for a single TS)
Note on I45: Possible Ctype ELC (Electricity)
Note on G55: Possible TsLvl ANNUAL (Annual level) SEASON (Seasonal level) WEEKLY (Weekly level) DAYNITE (day and night level)
Note on I55: Possible Vintage NO (if empty by default mean NO) YES
Note on B56: Sets declarations are NOT inherited. Possible Process Sets ELE (Thermal Electric Power Plant) CHP (Combined Heat and Power) STGTSS (Pump Storage) PRE (Genric Process/Technology) DMD (Demand Device) IMP (Import) EXP (Export) MIN (Mining Process) RNW (Renewable Technology) HPL (Heating Plant)
Note on B77: Fill in this column with the name of your commodity emission defined in the SEC_COMM sheet

## SUP_ELCC-IMP-EXP
*Declare and characterize the new technologies by sector. Sheet names should indicate the sector as <SectorName>_<Anything>
New Processes | [5 empty] | ~FI_T
TechName | TechDesc | Comm-IN | Comm-OUT | Other_Indexes | YEAR | CURR | NCAP_TLIFE | NCAP_AFA | NCAP_AF | CAP_BND | IRE_PRICE
\I:Technology Name | Technology Description | Input Commodity | Output Commodity | Miscellaneous indexes | Year | Currency | Lifetime of Process | Annual Availability Factor | Availabity/Utilization Factor | Bound on Capacity | Import/Export Cost
*Units | [6 empty] | Years |  |  | PJa or I/E rule | MEUR/PJ
IMPELC-RO | Import of elctricity from Rohan |  | ELCC | IMP | 2010 | MEUR2011 | 50 | 0.95 | 0.8907 | 32 | 17
|  |  | ELCC | IMP | 2015 | MEUR2011 |  |  | 0.64244 | 32 | 18
|  |  | ELCC | IMP | 2020 | MEUR2011 |  |  |  |  | 17
|  |  | ELCC | IMP | 2025 | MEUR2011 |  |  |  |  | 19
|  |  | ELCC | IMP | 2030 | MEUR2011 |  |  | 0.9 | 20 | 20
|  |  | ELCC | IMP | 2035 | MEUR2011 |  |  |  |  | 17
|  |  | ELCC | IMP | 2040 | MEUR2011 |  |  |  |  | 18
|  |  | ELCC | IMP | 2045 | MEUR2011 |  |  |  |  | 18
|  |  | ELCC | IMP | 2050 | MEUR2011 |  |  |  |  | 18
[5 empty] | 0 |  |  |  | 5 | 5
IMPELC-GO | Import of elctricity from Gondor |  | ELCC | IMP | 2010 | MEUR2011 | 50 | 0.92 | 0.89668 | 40 | 22
|  |  | ELCC | IMP | 2015 | MEUR2011 |  |  | 0.68257 | 50 | 23
|  |  | ELCC | IMP | 2020 | MEUR2011 |  |  |  |  | 22
|  |  | ELCC | IMP | 2025 | MEUR2011 |  |  |  |  | 24
|  |  | ELCC | IMP | 2030 | MEUR2011 |  |  | 0.9 | 50 | 22
|  |  | ELCC | IMP | 2035 | MEUR2011 |  |  |  |  | 22
|  |  | ELCC | IMP | 2040 | MEUR2011 |  |  |  |  | 21
|  |  | ELCC | IMP | 2045 | MEUR2011 |  |  |  |  | 21
|  |  | ELCC | IMP | 2050 | MEUR2011 |  |  |  |  | 21
[5 empty] | 0 |  |  |  | 5 | 5
EXPELC-RO | Export of elctricity to Rohan | ELCC |  | EXP | 2010 | MEUR2011 | 50 | 0.95 | 0.60126 | 30 | 16
|  | ELCC |  | EXP | 2015 | MEUR2011 |  |  | 0.78166 | 30 | 17
|  | ELCC |  | EXP | 2020 | MEUR2011 |  |  |  |  | 16
|  | ELCC |  | EXP | 2025 | MEUR2011 |  |  |  |  | 18
|  | ELCC |  | EXP | 2030 | MEUR2011 |  |  | 0.9 | 22 | 19
|  | ELCC |  | EXP | 2035 | MEUR2011 |  |  |  |  | 16
|  | ELCC |  | EXP | 2040 | MEUR2011 |  |  |  |  | 17
|  | ELCC |  | EXP | 2045 | MEUR2011 |  |  |  |  | 17
|  | ELCC |  | EXP | 2050 | MEUR2011 |  |  |  |  | 17
[5 empty] | 0 |  |  |  | 5 | 5
EXPELC-GO | Export of elctricity to Gondor | ELCC |  | EXP | 2010 | MEUR2011 | 50 | 0.92 | 0.54196 | 45 | 21
|  | ELCC |  | EXP | 2015 | MEUR2011 |  |  | 0.70068 | 50 | 22
|  | ELCC |  | EXP | 2020 | MEUR2011 |  |  |  |  | 21
|  | ELCC |  | EXP | 2025 | MEUR2011 |  |  |  |  | 23
|  | ELCC |  | EXP | 2030 | MEUR2011 |  |  | 0.9 | 50 | 21
|  | ELCC |  | EXP | 2035 | MEUR2011 |  |  |  |  | 21
|  | ELCC |  | EXP | 2040 | MEUR2011 |  |  |  |  | 20
|  | ELCC |  | EXP | 2045 | MEUR2011 |  |  |  |  | 20
|  | ELCC |  | EXP | 2050 | MEUR2011 |  |  |  |  | 20
[5 empty] | 0 |  |  |  | 5 | 5
~FI_Comm
Csets | CommName | CommDesc | Unit | LimType | CTSLvl | PeakTS | Ctype
\I: Commodity Set Membership | Commodity Name | Commodity Description | Unit | Balance Equ Type Override | Timeslice Tracking Level | Peak Monitoring | Electricity Indicator
~FI_Process
Sets | TechName | TechDesc | Tact | Tcap | Tslvl | PrimaryCG | Vintage
\I: Process Set Membership | Technology Name | Technology Description | Activity Unit | Capacity Unit | Timeslice Operational Level | Operational Commodity Group | Vintage Tracking
IMP | IMPELC-RO | Import of elctricity from Rohan | PJ |  | DAYNITE
| IMPELC-GO | Import of elctricity from Gondor | PJ |  | DAYNITE
EXP | EXPELC-RO | Export of elctricity to Rohan | PJ |  | DAYNITE
| EXPELC-GO | Export of elctricity to Gondor | PJ |  | DAYNITE
Note on B56: Csets declarations are inherited until the next one is encountered. Possible Cset: NRG (Energy) ENV (Emission) DEM (Demand) MAT (Material) FIN (Financial)
Note on F56: Possible Lim Type UP (upper for >=) LO (Lower for <=) FX (Fix for =)
Note on G56: Possible CTSLvl SEASON (Seasonal level) WEEKLY (Weekly level) DAYNITE (day and night level)
Note on H56: Possible PeakTS ANNUAL (to generate Peak Equation for all the TimeSlices) User TS (to generate Peak Equation for a single TS)
Note on I56: Possible Ctype ELC (Electricity)
Note on G63: Possible TsLvl ANNUAL (Annual level) SEASON (Seasonal level) WEEKLY (Weekly level) DAYNITE (day and night level)
Note on I63: Possible Vintage NO (if empty by default mean NO) YES
Note on B64: Sets declarations are NOT inherited. Possible Process Sets ELE (Thermal Electric Power Plant) CHP (Combined Heat and Power) STGTSS (Pump Storage) PRE (Genric Process/Technology) DMD (Demand Device) IMP (Import) EXP (Export) MIN (Mining Process) RNW (Renewable Technology) HPL (Heating Plant)