## TRA_Passenger
*Declare and characterize the new technologies by sector. Sheet names should indicate the sector as <SectorName>_<Anything>
New Processes |  |  |  |  | ~FI_T
TechName | TechDesc | Comm-IN | Comm-OUT | YEAR | CURR | START | EFF | NCAP_TLIFE | NCAP_COST | ACT_COST | NCAP_AFA | PRC_ACTFLO~DEMO~2012
\I:Technology Name | Technology Description | Input Commodity | Output Commodity | Year | Currency | Starting Year | Technical Efficiency | Lifetime of Process | Investment Cost | Variable O&M Cost | Annual Availability Factor | Occupancy factor
*Units | [5 empty] | Year |  | Years | M€/kvehicle | M€/(kvehicle*km) | km | Passengers/vehicle
TPCDSL1N | Transport Passengers Car - Diesel Engine - New | TRADSL | TPC | 2015 | MEUR2012 | 2015 | 296 | 12 | 21.3627 | 4.655e-05 | 15236.0824 | 1.55
|  |  | TPC | 2020 | MEUR2012 |  | 361.12
|  |  | TPC | 2035 | MEUR2012 |  | 384.8
TPCGSL1N | Transport Passengers Car - Otto Engine - New | TRAGSL | TPC | 2015 | MEUR2012 | 2015 | 427.43 | 12 | 19.381 | 4.655e-05 | 15236.0824 | 1.55
|  |  | TPC | 2020 | MEUR2012 |  | 551.3847
|  |  | TPC | 2035 | MEUR2012 |  | 551.3847
TPCNGA1N | Transport Passengers Car - Gas Engine - New | TRANGA | TPC | 2015 | MEUR2012 | 2015 | 427.43 | 12 | 21.3162 | 4.655e-05 | 15236.0824 | 1.55
|  |  | TPC | 2020 | MEUR2012 |  | 508.6417
|  |  | TPC | 2035 | MEUR2012 |  | 547.1104
TPCELC1N | Transport Passengers Car - Battery Electric Vehicle - New | TRAELC | TPC | 2015 | MEUR2012 | 2015 | 2020.202 | 12 | 29.9584 | 1.08e-05 | 15236.0824 | 1.55
|  |  | TPC | 2020 | MEUR2012 |  | 2020.202
|  |  | TPC | 2035 | MEUR2012 |  | 2080.8081
TPCH2G1N | Transport Passengers Car - Hydrogen Fuel-cell Electric Vehicle - New | TRAH2G | TPC | 2015 | MEUR2012 | 2015 | 889.4129 | 12 | 37.3117 | 4.655e-05 | 15236.0824 | 1.55
|  |  | TPC | 2020 | MEUR2012 |  | 906.1516
|  |  | TPC | 2035 | MEUR2012 |  | 931.7974
TPBELC1N | Transport Passengers Buses - Electric - New | TRAELC | TPB | 2015 | MEUR2012 | 2015 | 198.0404 | 6 | 374.76 | 4.5107e-05 | 46175.9711 | 14.1792
|  |  | TPB | 2020 | MEUR2012 |  | 219.45
|  |  | TPB | 2035 | MEUR2012 |  | 222.3
TPBDSL1H | Transport Passengers Buses - Diesel Hybrid - New | TRADSL | TPB | 2015 | MEUR2012 | 2015 | 81.4795 | 6 | 247.455 | 3.0248e-05 | 46175.9711 | 14.1792
|  |  | TPB | 2020 | MEUR2012 |  | 88.35
|  |  | TPB | 2035 | MEUR2012 |  | 102.03
TPBDSL1N | Transport Passengers Buses - Diesel Engine - New | TRADSL | TPB | 2015 | MEUR2012 | 2015 | 57 | 6 | 179.955 | 3.184e-05 | 46175.9711 | 14.1792
|  |  | TPB | 2020 | MEUR2012 |  | 59.85
|  |  | TPB | 2035 | MEUR2012 |  | 63.27
TPBNGA1N | Transport Passengers Buses - Gas Engine - New | TRANGA | TPB | 2015 | MEUR2012 | 2015 | 42.9953 | 6 | 203.175 | 3.2725e-05 | 46175.9711 | 14.1792
|  |  | TPB | 2020 | MEUR2012 |  | 47.31
|  |  | TPB | 2035 | MEUR2012 |  | 53.01
TPRELC1N | Transport Passengers Rail - Electric - New | TRAELC | TPR | 2015 | MEUR2012 | 2015 | 28.1 | 30 | 7155 | 0.0038969 | 145000 | 74.3584
|  |  | TPR | 2020 | MEUR2012 |  | 29.224
|  |  | TPR | 2035 | MEUR2012 |  | 32.596
TPRDSL1N | Transport Passengers Rail - Diesel Engine - New | TRADSL | TPR | 2015 | MEUR2012 | 2015 | 14.99 | 30 | 8370 | 0.0038969 | 145000 | 74.3584
|  |  | TPR | 2020 | MEUR2012 |  | 16.0393
|  |  | TPR | 2035 | MEUR2012 |  | 17.2385
TPANKER1N | Transport Passengers Aviation National- Kerosene - New | TRAKER | TPAN | 2015 | MEUR2012 | 2015 | 10.04 | 30 | 71280 | 0.0055311 | 1750000 | 120
|  |  | TPAN | 2020 | MEUR2012 |  | 10.2408 |  |  | 0.0056477
|  |  | TPAN | 2035 | MEUR2012 |  | 11.0741 |  |  | 0.0059494
TPAIKER1N | Transport Passengers Aviation International - Kerosene - New | TRAKER | TPAI | 2015 | MEUR2012 | 2015 | 13.311 | 30 | 80190 | 0.0055311 | 2800000 | 120
|  |  | TPAI | 2020 | MEUR2012 |  | 13.7103 |  |  | 0.0056477
|  |  | TPAI | 2035 | MEUR2012 |  | 13.9766 |  |  | 0.0059494
TPSNDSL1N | Transport Passengers Ship National- Diesel - New | TRADSL | TPSN | 2015 | MEUR2012 | 2015 | 3.181 | 28 | 1782 | 0.00029025 | 99555.0064 | 30.0229
|  |  | TPSN | 2020 | MEUR2012 |  | 3.181 |  |  | 0.00031995
|  |  | TPSN | 2035 | MEUR2012 |  | 3.181 |  |  | 0.00035505
TPSIHFO1N | Transport Passengers Ship International- Heavy fuel oil - New | TRAHFO | TPSI | 2015 | MEUR2012 | 2015 | 4.306 | 28 | 2539.35 | 0.0005022 | 220565.192 | 325.7428
|  |  | TPSI | 2020 | MEUR2012 |  | 4.306 |  |  | 0.00055215
|  |  | TPSI | 2035 | MEUR2012 |  | 4.306 |  |  | 0.0006129
~FI_Comm
Csets | CommName | CommDesc | Unit | LimType | CTSLvl | PeakTS | Ctype
\I: Commodity Set Membership | Commodity Name | Commodity Description | Unit | Balance Equ Type Override | Timeslice Tracking Level | Peak Monitoring | Electricity Indicator
~FI_Process
Sets | TechName | TechDesc | Tact | Tcap | Tslvl | PrimaryCG | Vintage
\I: Process Set Membership | Technology Name | Technology Description | Activity Unit | Capacity Unit | Timeslice Operational Level | Operational Commodity Group | Vintage Tracking
DMD | TPCDSL1N | Transport Passengers Car - Diesel Engine - New | Mpass-km | kvehicles |  |  | yes
| TPCGSL1N | Transport Passengers Car - Otto Engine - New | Mpass-km | kvehicles |  |  | yes
| TPCNGA1N | Transport Passengers Car - Gas Engine - New | Mpass-km | kvehicles |  |  | yes
| TPCELC1N | Transport Passengers Car - Battery Electric Vehicle - New | Mpass-km | kvehicles |  |  | yes
| TPCH2G1N | Transport Passengers Car - Hydrogen Fuel-cell Electric Vehicle - New | Mpass-km | kvehicles |  |  | yes
| TPBELC1N | Transport Passengers Buses - Electric - New | Mpass-km | kvehicles |  |  | yes
| TPBDSL1H | Transport Passengers Buses - Diesel Hybrid - New | Mpass-km | kvehicles |  |  | yes
| TPBDSL1N | Transport Passengers Buses - Diesel Engine - New | Mpass-km | kvehicles |  |  | yes
| TPBNGA1N | Transport Passengers Buses - Gas Engine - New | Mpass-km | kvehicles |  |  | yes
| TPRELC1N | Transport Passengers Rail - Electric - New | Mpass-km | kvehicles |  |  | yes
| TPRDSL1N | Transport Passengers Rail - Diesel Engine - New | Mpass-km | kvehicles |  |  | yes
| TPANKER1N | Transport Passengers Aviation National- Kerosene - New | Mpass-km | kvehicles |  |  | yes
| TPAIKER1N | Transport Passengers Aviation International - Kerosene - New | Mpass-km | kvehicles |  |  | yes
| TPSNDSL1N | Transport Passengers Ship National- Diesel - New | Mpass-km | kvehicles |  |  | yes
| TPSIHFO1N | Transport Passengers Ship International- Heavy fuel oil - New | Mpass-km | kvehicles |  |  | yes
~COMEMI
CommName | <Fuel Name>
\I:Units
~PRCCOMEMI
TechName | CommName | <Fuel Name>
\I:Units
Note on B61: Csets declarations are inherited until the next one is encountered. Possible Cset: NRG (Energy) ENV (Emission) DEM (Demand) MAT (Material) FIN (Financial)
Note on F61: Possible Lim Type UP (upper for >=) LO (Lower for <=) FX (Fix for =)
Note on G61: Possible CTSLvl SEASON (Seasonal level) WEEKLY (Weekly level) DAYNITE (day and night level)
Note on H61: Possible PeakTS ANNUAL (to generate Peak Equation for all the TimeSlices) User TS (to generate Peak Equation for a single TS)
Note on I61: Possible Ctype ELC (Electricity)
Note on G68: Possible TsLvl ANNUAL (Annual level) SEASON (Seasonal level) WEEKLY (Weekly level) DAYNITE (day and night level)
Note on I68: Possible Vintage NO (if empty by default mean NO) YES
Note on B69: Sets declarations are NOT inherited. Possible Process Sets ELE (Thermal Electric Power Plant) CHP (Combined Heat and Power) STGTSS (Pump Storage) PRE (Genric Process/Technology) DMD (Demand Device) IMP (Import) EXP (Export) MIN (Mining Process) RNW (Renewable Technology) HPL (Heating Plant)

## TRA_Freight
*Declare and characterize the new technologies by sector. Sheet names should indicate the sector as <SectorName>_<Anything>
New Processes |  |  |  |  | ~FI_T
TechName | TechDesc | Comm-IN | Comm-OUT | YEAR | CURR | START | EFF | NCAP_TLIFE | NCAP_COST | ACT_COST | NCAP_AFA | PRC_ACTFLO~DEMO~2012
\I:Technology Name | Technology Description | Input Commodity | Output Commodity | Year | Currency | Starting Year | Technical Efficiency | Lifetime of Process | Investment Cost | Variable O&M Cost | Annual Availability Factor | Load factor
*Units | [5 empty] | Year |  | Years | M€/kvehicle | M€/(kvehicle*km) | km | tons/vehicle
TFRELC1N | Transport Freight Train - Electric - New | TRAELC | TFR | 2015 | MEUR2012 | 2015 | 28.1 | 30 | 5724 | 0.003225 | 26000 | 149.8397
|  |  | TFR | 2020 | MEUR2012 |  | 29.224
|  |  | TFR | 2035 | MEUR2012 |  | 29.786
TFRDSL1N | Transport Freight Train - Diesel Engine - New | TRADSL | TFR | 2015 | MEUR2012 | 2015 | 14.99 | 30 | 6696 | 0.003225 | 26000 | 149.8397
|  |  | TFR | 2020 | MEUR2012 |  | 16.0393
|  |  | TFR | 2035 | MEUR2012 |  | 17.2385
TFTDSL1N | Transport Freight Truck - Diesel Engine - New | TRADSL | TFT | 2015 | MEUR2012 | 2015 | 155.5 | 6 | 101.385 | 0.00033012 | 62850 | 9.7692
|  |  | TFT | 2020 | MEUR2012 |  | 163.275
|  |  | TFT | 2035 | MEUR2012 |  | 171.05
TFTNGA1N | Transport Freight Truck - Gas Engine - New | TRANGA | TFT | 2015 | MEUR2012 | 2015 | 120.9203 | 6 | 112.05 | 0.00034282 | 62850 | 9.7692
|  |  | TFT | 2020 | MEUR2012 |  | 101.5731
|  |  | TFT | 2035 | MEUR2012 |  | 111.2467
TFVDSL1N | Transport Freight Van - Diesel Engine - New | TRADSL | TFV | 2015 | MEUR2012 | 2015 | 205 | 16 | 25.5794 | 5.586e-05 | 17400 | 0.45681
|  |  | TFV | 2020 | MEUR2012 |  | 243.95
|  |  | TFV | 2035 | MEUR2012 |  | 262.4
TFVGSL1N | Transport Freight Van - Otto Engine - New | TRAGSL | TFV | 2015 | MEUR2012 | 2015 | 246 | 16 | 23.2572 | 5.586e-05 | 17400 | 0.45681
|  |  | TFV | 2020 | MEUR2012 |  | 292.74
|  |  | TFV | 2035 | MEUR2012 |  | 314.88
TFVELC1N | Transport Freight Van - Electricity - New | TRAELC | TFV | 2015 | MEUR2012 | 2015 | 992.7557 | 16 | 24.363 | 1.2289e-05 | 17400 | 0.45681
|  |  | TFV | 2020 | MEUR2012 |  | 1025
|  |  | TFV | 2035 | MEUR2012 |  | 1025
TFAIKER1N | Transport Freight Air International - Kerosene - New | TRAKER | TFAI | 2015 | MEUR2012 | 2015 | 13.311 | 30 | 71280 | 0.005531 | 2800000 | 80
|  |  | TFAI | 2020 | MEUR2012 |  | 13.7103 |  |  | 0.0056477
|  |  | TFAI | 2035 | MEUR2012 |  | 14.682 |  |  | 0.0059494
TFSNDSL1N | Transport Freight Ship National- Diesel - New | TRADSL | TFSN | 2015 | MEUR2012 | 2015 | 3.181 | 28 | 1782 | 0.00050172 | 99555.0064 | 147.2741
|  |  | TFSN | 2020 | MEUR2012 |  | 3.181 |  |  | 0.00055189
|  |  | TFSN | 2035 | MEUR2012 |  | 3.181 |  |  | 0.00061321
TFSIHFO1N | Transport Freight Ship International- Heavy Fuel Oil - New | TRAHFO | TFSI | 2015 | MEUR2012 | 2015 | 4.306 | 28 | 60817.5 | 0.00050172 | 220565.192 | 544.2919
|  |  | TFSI | 2020 | MEUR2012 |  | 4.306 |  |  | 0.00055189
|  |  | TFSI | 2035 | MEUR2012 |  | 4.306 |  |  | 0.00061321
~FI_Comm
Csets | CommName | CommDesc | Unit | LimType | CTSLvl | PeakTS | Ctype
\I: Commodity Set Membership | Commodity Name | Commodity Description | Unit | Balance Equ Type Override | Timeslice Tracking Level | Peak Monitoring | Electricity Indicator
~FI_Process
Sets | TechName | TechDesc | Tact | Tcap | Tslvl | PrimaryCG | Vintage
\I: Process Set Membership | Technology Name | Technology Description | Activity Unit | Capacity Unit | Timeslice Operational Level | Operational Commodity Group | Vintage Tracking
DMD | TFRELC1N | Transport Freight Train - Electric - New | Mton-km | kvehicles |  |  | yes
| TFRDSL1N | Transport Freight Train - Diesel Engine - New | Mton-km | kvehicles |  |  | yes
| TFTDSL1N | Transport Freight Truck - Diesel Engine - New | Mton-km | kvehicles |  |  | yes
| TFTNGA1N | Transport Freight Truck - Gas Engine - New | Mton-km | kvehicles |  |  | yes
| TFVDSL1N | Transport Freight Van - Diesel Engine - New | Mton-km | kvehicles |  |  | yes
| TFVGSL1N | Transport Freight Van - Otto Engine - New | Mton-km | kvehicles |  |  | yes
| TFVELC1N | Transport Freight Van - Electricity - New | Mton-km | kvehicles |  |  | yes
| TFAIKER1N | Transport Freight Air International - Kerosene - New | Mton-km | kvehicles |  |  | yes
| TFSNDSL1N | Transport Freight Ship National- Diesel - New | Mton-km | kvehicles |  |  | yes
| TFSIHFO1N | Transport Freight Ship International- Heavy Fuel Oil - New | Mton-km | kvehicles |  |  | yes
~COMEMI
CommName | <Fuel Name>
\I:Units
~PRCCOMEMI
TechName | CommName | <Fuel Name>
\I:Units
Note on B46: Csets declarations are inherited until the next one is encountered. Possible Cset: NRG (Energy) ENV (Emission) DEM (Demand) MAT (Material) FIN (Financial)
Note on F46: Possible Lim Type UP (upper for >=) LO (Lower for <=) FX (Fix for =)
Note on G46: Possible CTSLvl SEASON (Seasonal level) WEEKLY (Weekly level) DAYNITE (day and night level)
Note on H46: Possible PeakTS ANNUAL (to generate Peak Equation for all the TimeSlices) User TS (to generate Peak Equation for a single TS)
Note on I46: Possible Ctype ELC (Electricity)
Note on G53: Possible TsLvl ANNUAL (Annual level) SEASON (Seasonal level) WEEKLY (Weekly level) DAYNITE (day and night level)
Note on I53: Possible Vintage NO (if empty by default mean NO) YES
Note on B54: Sets declarations are NOT inherited. Possible Process Sets ELE (Thermal Electric Power Plant) CHP (Combined Heat and Power) STGTSS (Pump Storage) PRE (Genric Process/Technology) DMD (Demand Device) IMP (Import) EXP (Export) MIN (Mining Process) RNW (Renewable Technology) HPL (Heating Plant)