## SEC_Comm
Fixed layout table
* Define the commodities used in this workbook
Commodities
~FI_Comm
Csets | Region | CommName | CommDesc | Unit | LimType | CTSLvl | PeakTS | Ctype
*Commodity Set Membership | Region Name | Commodity Name | Commodity Description | Unit | Sense of the Balance EQN. | Timeslice Level | Peak Monitoring | Electricity Indicator
ENV |  | ELCCO2 | CO2 Power Sector | kt
NRG |  | ELCC | Electricity | PJ |  |  |  | ELC
|  | HET | Heat | PJ
|  | ELCCOA | Coal ELC | PJ
|  | ELCHFO | Heavy Fuel Oil ELC | PJ
|  | ELCDSL | Diesel ELC | PJ
|  | ELCGSL | Gasoline ELC | PJ
|  | ELCWPE | Wood Pellets ELC | PJ
|  | ELCWST | Waste ELC | PJ
|  | ELCWIN | Wind ELC | PJ
|  | ELCSOL | Solar ELC | PJ
|  | ELCGEO | Geothermal ELC | PJ
|  | ELCHYD | Hydro ELC | PJ
|  | ELCNGA | Gas ELC | PJ
Note on B8: Csets declarations are inherited until the next one is encountered. Allowed Cset: NRG (Energy) ENV (Emission) DEM (Demand) MAT (Material) FIN (Financial)
Note on G8: Author: LO for PRODUCTION >= CONSUMPTION (Default) FX for PRODUCTION = CONSUMPTION UP for PRODUCTION <= CONSUMPTION
Note on H8: Allowed CTSLvl SEASON (Seasonal level) WEEKLY (Weekly level) DAYNITE (day and night level)
Note on I8: Allowed PeakTS ANNUAL (to generate Peak Equation for all the TimeSlices) User TS (to generate Peak Equation for a single TS)
Note on J8: Allowed Ctype ELC (Electricity)

## SEC_Processes
Fixed layout table
* Define the Processes used in this workbook
Processes
~FI_Process
Sets | Region | TechName | TechDesc | Tact | Tcap | Tslvl | PrimaryCG | Vintage
*Process Set Membership | Region Name | Technology Name | Technology Description | Activity Unit | Capacity Unit | TimeSlice level of Process Activity | Primary Commodity Group | Vintage Tracking
PRE |  | FT-ELCCOA | Fuel Technology Coal ELC | PJ | PJa
|  | FT-ELCNGA | Fuel Technology Gas ELC | PJ | PJa
|  | FT-ELCDSL | Fuel Technology Diesel ELC | PJ | PJa
|  | FT-ELCHFO | Fuel Technology Heavy Fuel Oil ELC | PJ | PJa
|  | FT-ELCWPE | Fuel Technology Wood Pellets ELC | PJ | PJa
|  | FT-ELCWST | Fuel Technology Waste ELC | PJ | PJa
|  | FT-ELCWIN | Fuel Technology Wind ELC | PJ | PJa
|  | FT-ELCSOL | Fuel Technology Solar ELC | PJ | PJa
|  | FT-ELCGEO | Fuel Technology Geothermal ELC | PJ | PJa
|  | FT-ELCHYD | Fuel Technology Hydro ELC | PJ | PJa
|  | FT-ELCGSL | Fuel Technology Gasoline ELC | PJ | PJa
ELE |  | ETHFOGTR1E | Thermal Electric: Gas turbine - Heavy Fuel Oil | PJ | MW
|  | ETDSLENG1E | Thermal Electric: Engine internal combustion - Diesel | PJ | MW
CHP |  | ECCOABP1E | CHP: Back pressure plant - Coal | PJ | MW
|  | ECGASGT1E | CHP: Gas turbine - Gas | PJ | MW
|  | ECGASEN1E | CHP: Engine internal combustion - Gas | PJ | MW
|  | ECGASBP1E | CHP: Back pressure plant - Gas | PJ | MW
|  | ECHFOBP1E | CHP: Back pressure plant - Heavy Fuel oil | PJ | MW
|  | ECDSLENG1E | CHP: Engine internal combustion - Diesel | PJ | MW
|  | ECWSTBP1E | CHP: Back pressure plant - Waste | PJ | MW
|  | ECWPEBP1E | CHP: Back pressure plant - Wood Pellets | PJ | MW
ELE |  | ERHYD1E | Renewables, power only: Hydro - Hydro | PJ | MW
|  | ERWIN1E | Renewables, power only: Wind turbine - Wind | PJ | MW
|  | ERSOLPV1E | Renewables, power only: Photovoltaic - Solar | PJ | MW
HPL |  | EHSOLHT1E | Heat only: Solar heating - Solar | PJ | MW
|  | EHCOABO1E | Heat only: Boiler plant - Coal | PJ | MW
|  | EHGSLBO1E | Heat only: Boiler plant - Gasoline | PJ | MW
|  | EHDSLBO1E | Heat only: Boiler plant - Diesel | PJ | MW
|  | EHHFOBO1E | Heat only: Boiler plant - Heavy Fuel Oil | PJ | MW
|  | EHGASBO1E | Heat only: Boiler plant - Gas | PJ | MW
|  | EHWSTBO1E | Heat only: Boiler plant - Waste | PJ | MW
|  | EHWPEBO1E | Heat only: Boiler plant - Wood Pellets | PJ | MW
|  | EHGEO1E | Heat only: Geothermal | PJ | MW
Note on H7: Allowed TsLvl ANNUAL (Annual level) SEASON (Seasonal level) WEEKLY (Weekly level) DAYNITE (day and night level)
Note on I7: Author: Needed only when one wants to override the VEDA default assignment
Note on J7: Allowed Vintage NO (if empty by default mean NO) YES
Note on B8: Sets declarations are inherited. Allowed Process Sets ELE (Thermal Electric Power Plant) CHP (Combined Heat and Power) STGTSS (Pump Storage) STGIPS (Pump Storage IP) PRE (Genric Process/Technology) DMD (Demand Device) IMP (Import) EXP (Export) MIN (Mining Process) RNW (Renewable Technology) HPL (Heating Plant)

## ProcessCharac
Typical structure used for fossil mining, import/export, renewable resources availability, power plants, industry, generic process and end-use devices
Flexible layout of the column headers
* Characterize processes
~FI_T
TechName | *TechDesc | Comm-IN | Comm-OUT | Year | CURR | EFF | NCAP_CHPR | NCAP_FOM | ACT_COST | NCAP_TLIFE | PRC_CAPACT | NCAP_AFA | PRC_RESID | NCAP_PKCNT
*Technology Name | Technology Description | Input Commodity | Output Commodity | Year | Currency | Efficiency |  | Fixed O&M Cost | Variable O&M Cost | Lifetime of Process | Capacity to Activity Factor | Annual Availability Factor | Existing Installed Capacity | Fraction of Capacity in Peak Equations
*Unit |  |  |  |  | Currency | Factor |  | MEUR/MW | MEUR/Pj | Years | Factor | Factor | MW
FT-ELCCOA | Fuel Technology Coal ELC | COA | ELCCOA |  |  | 1
FT-ELCNGA | Fuel Technology Gas ELC | NGA | ELCNGA |  |  | 1
FT-ELCDSL | Fuel Technology Diesel ELC | DSL | ELCDSL |  |  | 1
FT-ELCHFO | Fuel Technology Heavy Fuel Oil ELC | HFO | ELCHFO |  |  | 1
FT-ELCWPE | Fuel Technology Wood Pellets ELC | WPE | ELCWPE |  |  | 1
FT-ELCWST | Fuel Technology Waste ELC | WST | ELCWST |  |  | 1
FT-ELCWIN | Fuel Technology Wind ELC | WIN | ELCWIN |  |  | 1
FT-ELCSOL | Fuel Technology Solar ELC | SOL | ELCSOL |  |  | 1
FT-ELCGEO | Fuel Technology Geothermal ELC | GEO | ELCGEO |  |  | 1
FT-ELCHYD | Fuel Technology Hydro ELC | HYD | ELCHYD |  |  | 1
FT-ELCGSL | Fuel Technology Gasoline ELC | GSL | ELCGSL |  |  | 1
ETHFOGTR1E | Thermal Electric: Gas turbine - Heavy Fuel Oil | ELCHFO | ELCC | 2012 | MEUR2010 | 0.185 |  | 0.0053625 | 0.55859 | 25 | 0.031536 | 0.92 | 0.26037 | 1
ETDSLENG1E | Thermal Electric: Engine internal combustion - Diesel | ELCDSL | ELCC | 2012 | MEUR2010 | 0.297 |  | 0.010725 | 1.1172 | 22.5 | 0.031536 | 0.9 | 7.597 | 1
ECCOABP1E | CHP: Back pressure plant - Coal | ELCCOA | ELCC | 2012 | MEUR2010 | 0.26324 | 1.4 | 0.021128 | 0.9254 | 40 | 0.031536 | 0.89 | 950 | 1
HET
ECGASGT1E | CHP: Gas turbine - Gas | ELCNGA | ELCC | 2012 | MEUR2010 | 0.439 | 1.44 | 0.0053625 | 0.3724 | 25 | 0.031536 | 0.92 | 197.7427 | 1
HET
ECGASEN1E | CHP: Engine internal combustion - Gas | ELCNGA | ELCC | 2012 | MEUR2010 | 0.458 | 0.69 | 0.010725 | 1.1172 | 22.5 | 0.031536 | 0.9 | 35 | 1
HET
ECGASBP1E | CHP: Back pressure plant - Gas | ELCNGA | ELCC | 2012 | MEUR2010 | 0.42 | 1.3 | 0.11995 | 0.55859 | 30 | 0.031536 | 0.86 | 423.0774 | 1
HET
ECHFOBP1E | CHP: Back pressure plant - Heavy Fuel oil | ELCHFO | ELCC | 2012 | MEUR2010 | 0.36308 | 1.4 | 0.010725 | 0.7448 | 30 | 0.031536 | 0.92 | 26.0296 | 1
HET
ECDSLENG1E | CHP: Engine internal combustion - Diesel | ELCDSL | ELCC | 2012 | MEUR2010 | 0.68976 | 1.4 | 0.013406 | 1.3034 | 22.5 | 0.031536 | 0.9 | 44.5706 | 1
HET
ECWSTBP1E | CHP: Back pressure plant - Waste | ELCWST | ELCC | 2012 | MEUR2010 | 0.29564 | 1.24 | 0.19975 | 6.6307 | 20 | 0.031536 | 0.66 | 458.5409 | 1
HET
ECWPEBP1E | CHP: Back pressure plant - Wood Pellets | ELCWPE | ELCC | 2012 | MEUR2010 | 0.42179 | 1.23 | 0.017696 | 0.93099 | 30 | 0.031536 | 0.86 | 691.8339 | 1
HET
ERHYD1E | Renewables, power only: Hydro - Hydro | ELCHYD | ELCC | 2012 | MEUR2010 | 1 |  | 0.11932 | 0.31237 | 75 | 0.031536 | 1 | 1.9343 | 1
ERWIN1E | Renewables, power only: Wind turbine - Wind | ELCWIN | ELCC | 2012 | MEUR2010 | 1 |  | 0.022497 | 0.66075 | 20 | 0.031536 | 1 | 1172.3744 | 0.3
ERSOLPV1E | Renewables, power only: Photovoltaic - Solar | ELCSOL | ELCC | 2012 | MEUR2010 | 1 |  | 0.013215 |  | 30 | 0.031536 | 1 | 11.8595 | 0.1
EHSOLHT1E | Heat only: Solar heating - Solar | ELCSOL | HET | 2012 | MEUR2010 | 0.3942 |  |  | 0.16739 | 30 | 0.031536 | 1 | 11 | 0.08
EHCOABO1E | Heat only: Boiler plant - Coal | ELCCOA | HET | 2012 | MEUR2010 | 0.9 |  | 0.0013406 |  | 20 | 0.031536 | 0.9 | 3.1 | 1
EHGSLBO1E | Heat only: Boiler plant - Gasoline | ELCGSL | HET | 2012 | MEUR2010 | 0.94 |  | 3.3965e-06 | 0.43309 | 20 | 0.031536 | 1 | 27.8 | 1
EHDSLBO1E | Heat only: Boiler plant - Diesel | ELCDSL | HET | 2012 | MEUR2010 | 0.93 |  | 3.3965e-06 | 0.43309 | 20 | 0.031536 | 1 | 44 | 1
EHHFOBO1E | Heat only: Boiler plant - Heavy Fuel Oil | ELCHFO | HET | 2012 | MEUR2010 | 0.84809 |  | 3.3965e-06 | 0.43309 | 20 | 0.031536 | 1 | 7.53 | 1
EHGASBO1E | Heat only: Boiler plant - Gas | ELCNGA | HET | 2012 | MEUR2010 | 0.94 |  |  | 0.40219 | 35 | 0.031536 | 1 | 376.2 | 1
EHWSTBO1E | Heat only: Boiler plant - Waste | ELCWST | HET | 2012 | MEUR2010 | 0.79395 |  | 0.056032 | 1.8311 | 20 | 0.031536 | 0.83 | 93 | 1
EHWPEBO1E | Heat only: Boiler plant - Wood Pellets | ELCWPE | HET | 2012 | MEUR2010 | 0.96035 |  | 0.0018239 | 0.99705 | 20 | 0.031536 | 0.95146 | 578 | 1
EHGEO1E | Heat only: Geothermal | ELCGEO | HET | 2012 | MEUR2010 | 0.5 |  | 0.018381 | 0.74094 | 25 | 0.031536 | 0.98 | 4.7 | 1
Note on C8: With this character *, this column is ignored from VEDA. It is just useful for your information

## EmissionTable
* Values associate with commodities
~COMEMI
| CommName | ELCCOA | ELCHFO | ELCDSL | ELCGSL | ELCWST | ELCNGA | ELCWPE | ELCWIN | ELCSOL | ELCGEO | ELCHYD
| \I:Units | kt/PJ | kt/PJ | kt/PJ | kt/PJ | kt/PJ | kt/PJ | kt/PJ | kt/PJ | kt/PJ | kt/PJ | kt/PJ
| ELCCO2 | 94.6 | 77.4 | 74.1 | 69.3 | 37 | 56.97
Note on B7: Fill in this column with the name of your commodity emission defined in the SEC_COMM sheet

## Energy Balance
[6 empty] | 0000 | 2000 |  |  |  |  | 3270A | 4000 | 5510 | 5520 | 5532 | 5534 |  |  | 5550 | 5200 | 6000 | 3105 | 3191 | 3192 | 3214 | 3220 | 3234 | 3235 | 3247 | 3260 | 3281 | 3282 | 3283 | 3285 | 5541 |  |  | 7200 | 5547 | 5548 | 3000 | 5500
PJ |  |  |  | The Shire | 2012 | Total all products | Coal | Crude oil | Aviation fuel | Gasoline + Ethanol | Diesel + Biodiesel | Fuel Oil | Gas | Hydro power | Wind power | Solar thermal | Solar PV | Biomass | Waste | Geo-thermal | Derived heat | Electricity | Crude oil | Refinery Feedstocks | Additives / Oxygenates | Refinery gas | LPG | Gasoline + Ethanol | Aviation Gasoline | Kerosene Type Jet Fuel | Diesel + Biodiesel | White spirit and SBP | Lubricants | Bitumen | Petroleum Coke | Solid biomass | Biogas (all) | Municipal wastes (renew.) | Wastes (non ren.) | Biodiesel | Other liquid biofuels | Oil (total) | Total Renewables
+ | Primary production |  |  |  | B_100100 | 775.046 | 0 | 417.726 | 0 | 0.93 | 0 | 0 | 216 | 0.061 | 36.972 | 0.88 | 0.374 | 64.47 | 37.344 | 0.288 | 0 | 0 | 417.726 | 0 | 0 | 0 | 0 | 0 | 0 | 0 | 0 | 0 | 0 | 0 | 0 | 60.071 | 4.399 | 20.539 | 16.805 | 0 | 0.93 | 417.726 | 124.514
+ | From other sources (Recovered products) |  |  |  | B_100200 | 0.577 | 0 | 0.026 | 0 | 0 | 0 | 0 | 0.552 | 0 | 0 | 0 | 0 | 0 | 0 | 0 | 0 | 0 | 0 | 0 | 0.026 | 0 | 0 | 0 | 0 | 0 | 0 | 0 | 0 | 0 | 0 | 0 | 0 | 0 | 0 | 0 | 0 | 0.026 | 0
| + | of which From Natural Gas |  |  | B_150202 | 0.552 | 0 | 0 | 0 | 0 | 0 | 0 | 0.552 | 0 | 0 | 0 | 0 | 0 | 0 | 0 | 0 | 0 | 0 | 0 | 0 | 0 | 0 | 0 | 0 | 0 | 0 | 0 | 0 | 0 | 0 | 0 | 0 | 0 | 0 | 0 | 0 | 0 | 0
| + | of which From Renewables |  |  | B_150203 | 0.026 | 0 | 0.026 | 0 | 0 | 0 | 0 | 0 | 0 | 0 | 0 | 0 | 0 | 0 | 0 | 0 | 0 | 0 | 0 | 0.026 | 0 | 0 | 0 | 0 | 0 | 0 | 0 | 0 | 0 | 0 | 0 | 0 | 0 | 0 | 0 | 0 | 0.026 | 0
+ | Imports |  |  |  | B_100300 | 658.278 | 97.005 | 200.891 | 29.711 | 33.2 | 95.287 | 68.96 | 34.405 | 0 | 0 | 0 | 0 | 41.344 | 0 | 0 | 0.16 | 57.312 | 155.58 | 27.114 | 0 | 0 | 0.23 | 33.2 | 0.044 | 29.667 | 84.034 | 0.435 | 2.304 | 9.074 | 6.154 | 41.344 | 0 | 0 | 0 | 11.253 | 0 | 416.798 | 52.597
+ | Stock changes |  |  |  | B_100400 | 16.781 | 6.566 | -6.712 | 4.698 | 0.569 | 1.259 | 3 | 7.399 | 0 | 0 | 0 | 0 | 0 | 0 | 0 | 0 | 0 | -5.651 | -1.623 | -0.226 | 0 | -0.046 | 0.569 | 0 | 4.698 | 1.537 | 0 | 0 | 0.08 | 0.754 | 0 | 0 | 0 | 0 | -0.278 | 0 | 3.093 | -0.278
- | Exports |  |  |  | B_100500 | 678.071 | 0.243 | 290.366 | 6.568 | 59.743 | 64.892 | 105.8 | 111.919 | 0 | 0 | 0 | 0 | 0 | 0 | 0 | 0 | 38.542 | 253.608 | 30.829 | 0 | 0 | 5.382 | 59.743 | 0 | 6.568 | 63.196 | 0.044 | 0.084 | 0.199 | 0.22 | 0 | 0 | 0 | 0 | 1.696 | 0 | 525.673 | 1.696
- | Bunkers |  |  |  | B_100800 | 21.583 | 0 | 0.084 | 0 | 0 |  | 21.583 | 0 | 0 | 0 | 0 | 0 | 0 | 0 | 0 | 0 | 0 | 0 | 0 | 0 | 0 | 0 | 0 | 0 | 0 | 10.419 | 0 | 0.084 | 0 | 0 | 0 | 0 | 0 | 0 | 0 | 0 | 21.583 | 0
- | Direct use |  |  |  | B_100112 | 0.026 | 0 | 0.026 | 0 | 0 | 0 | 0 | 0 | 0 | 0 | 0 | 0 | 0 | 0 | 0 | 0 | 0 | 0 | 0 | 0.026 | 0 | 0 | 0 | 0 | 0 | 0 | 0 | 0 | 0 | 0 | 0 | 0 | 0 | 0 | 0 | 0 | 0.026 | 0
Gross inland consumption |  |  |  |  | B_100900 | 751.002 | 103.329 | 321.458 | 27.84 | -25.043 | 21.236 | -44.92 | 146.437 | 0.061 | 36.972 | 0.88 | 0.374 | 105.814 | 37.344 | 0.288 | 0.16 | 18.77 | 314.048 | -5.338 | -0.226 | 0 | -5.198 | -25.973 | 0.044 | 27.796 | 11.956 | 0.392 | 2.137 | 8.955 | 6.688 | 101.415 | 4.399 | 20.539 | 16.805 | 9.28 | 0.93 | 290.362 | 175.138
Transformation input |  |  |  |  | B_101000 | 583.247 | 101.387 | 320.993 | 0 | 0.93 | 2.605 | 2.4 | 55.716 | 0 | 0 | 0.345 | 0 | 62.544 | 35.348 | 0.288 | 0 | 0.691 | 319.28 | 0 | 0.263 | 1.404 | 0.046 | 0 | 0 | 0 | 2.605 | 0 | 0 | 0 | 0 | 58.785 | 3.759 | 19.441 | 15.907 | 0 | 0.93 | 325.998 | 83.548
+ | Conventional Thermal Power Stations |  |  |  | B_101001 | 225.283 | 101.29 |  | 0 | 0 | 1.11 | 2.12 | 42.546 | 0 | 0 | 0 | 0 | 44.485 | 32.282 | 0 | 0 | 0 | 0 | 0 | 0 | 1.404 | 0.046 | 0 | 0 | 0 | 1.11 | 0 | 0 | 0 | 0 | 40.969 | 3.516 | 17.755 | 14.527 | 0 | 0 | 4.68 | 62.24
| + | Main Activity Producer Conventional Thermal Power Stations |  |  | B_101021 | 192.613 | 101.266 | 0 | 0 | 0 | 1.068 | 1.6 | 38.566 | 0 | 0 | 0 | 0 | 41.35 | 8.764 | 0 | 0 | 0 | 0 | 0 | 0 | 0 | 0 | 0 | 0 | 0 | 1.068 | 0 | 0 | 0 | 0 | 38.851 | 2.499 | 4.82 | 3.944 | 0 | 0 | 2.668 | 46.17
|  | + | Main Activity Producer Electricity Plants |  | B_101031 | 0.766 | 0 | 0 | 0 | 0 | 0.726 | 0.04 | 0 | 0 | 0 | 0 | 0 | 0 | 0 | 0 | 0 | 0 | 0 | 0 | 0 | 0 | 0 | 0 | 0 | 0 | 0.726 | 0 | 0 | 0 | 0 | 0 | 0 | 0 | 0 | 0 | 0 | 0.766 | 0
|  | + | Main Activity Producer CHP Plants |  | B_101032 | 191.847 | 101.266 | 0 | 0 | 0 | 0.342 | 1.56 | 38.566 | 0 | 0 | 0 | 0 | 41.35 | 8.764 | 0 | 0 | 0 | 0 | 0 | 0 | 0 | 0 | 0 | 0 | 0 | 0.342 | 0 | 0 | 0 | 0 | 38.851 | 2.499 | 4.82 | 3.944 | 0 | 0 | 1.902 | 46.17
| + | Autoproducer Conventional Thermal Power Stations |  |  | B_101022 | 32.67 | 0.024 | 1.45 | 0 | 0 | 0.043 | 0.52 | 3.98 | 0 | 0 | 0 | 0 | 3.135 | 23.518 | 0 | 0 | 0 | 0 | 0 | 0 | 1.404 | 0.046 | 0 | 0 | 0 | 0.043 | 0 | 0 | 0 | 0 | 2.118 | 1.017 | 12.935 | 10.583 | 0 | 0 | 2.013 | 16.07
|  | + | Autoproducer Electricity Plants |  | B_101034 | 0.021 | 0 | 0 | 0 | 0 | 0 | 0 | 0 | 0 | 0 | 0 | 0 | 0 | 0 | 0 | 0 | 0 | 0 | 0 | 0 | 0 | 0 | 0 | 0 | 0 | 0 | 0 | 0 | 0 | 0 | 0 | 0 | 0 | 0 | 0 | 0 | 0 | 0
|  | + | Autoproducer CHP Plants |  | B_101035 | 32.649 | 0.024 | 0 | 0 | 0 | 0 | 0.52 | 3.98 | 0 | 0 | 0 | 0 | 0 | 0 | 0 | 0 | 0 | 0 | 0 | 0 | 0 | 0 | 0 | 0 | 0 | 0 | 0 | 0 | 0 | 0 | 0 | 0 | 0 | 0 | 0 | 0 | 0 | 0
+ | Gas works |  |  |  | B_101007 | 0.55 | 0 | 0 | 0 | 0 | 0 | 0 | 0.55 | 0 | 0 | 0 | 0 | 0 | 0 | 0 | 0 | 0 | 0 | 0 | 0 | 0 | 0 | 0 | 0 | 0 | 0 | 0 | 0 | 0 | 0 | 0 | 0 | 0 | 0 | 0 | 0 | 0 | 0
+ | Refineries |  |  |  | B_101008 | 319.544 | 0 | 319.543 | 0 | 0 | 0 | 0 | 0 | 0 | 0 | 0 | 0 | 0 | 0 | 0 | 0 | 0 | 319.28 | 0 | 0.263 | 0 | 0 | 0 | 0 | 0 | 0 | 0 | 0 | 0 | 0 | 0 | 0 | 0 | 0 | 0 | 0 | 319.544 | 0
+ | District heating plants |  |  |  | B_101009 | 37.871 | 0.097 | 0 | 0 | 0.93 | 1.494 | 0.28 | 12.621 | 0 | 0 | 0.345 | 0 | 18.059 | 3.066 | 0.288 | 0 | 0.691 | 0 | 0 | 0 | 0 | 0 | 0 | 0 | 0 | 1.494 | 0 | 0 | 0 | 0 | 17.816 | 0.243 | 1.686 | 1.38 | 0 | 0.93 | 1.774 | 21.308
| + | Main Activity Producer Heat Only Plants |  |  | B_101038 | 32.737 | 0.097 | 0 | 0 | 0.93 | 1.494 | 0.2 | 12.316 | 0 | 0 | 0.345 | 0 | 16.616 | 0.451 | 0.288 | 0 | 0 | 0 | 0 | 0 | 0 | 0 | 0 | 0 | 0 | 1.494 | 0 | 0 | 0 | 0 | 16.517 | 0.099 | 0.248 | 0.203 | 0 | 0.93 | 1.694 | 18.427
| + | Autoproducer Heat Only Plants |  |  | B_101039 | 4.443 | 0 | 0 | 0 | 0 | 0 | 0.08 | 0.305 | 0 | 0 | 0 | 0 | 1.443 | 2.615 | 0 | 0 | 0 | 0 | 0 | 0 | 0 | 0 | 0 | 0 | 0 | 0 | 0 | 0 | 0 | 0 | 1.299 | 0.144 | 1.438 | 1.177 | 0 | 0 | 0.08 | 2.881
| + | Used for heat pumps |  |  | B_101322 | 0.04 | 0 | 0 | 0 | 0 | 0 | 0 | 0 | 0 | 0 | 0 | 0 | 0 | 0 | 0 | 0 | 0.04 | 0 | 0 | 0 | 0 | 0 | 0 | 0 | 0 | 0 | 0 | 0 | 0 | 0 | 0 | 0 | 0 | 0 | 0 | 0 | 0 | 0
| + | Used for electric boilers |  |  | B_101323 | 0.652 | 0 | 0 | 0 | 0 | 0 | 0 | 0 | 0 | 0 | 0 | 0 | 0 | 0 | 0 | 0 | 0.652 | 0 | 0 | 0 | 0 | 0 | 0 | 0 | 0 | 0 | 0 | 0 | 0 | 0 | 0 | 0 | 0 | 0 | 0 | 0 | 0 | 0
Transformation output |  |  |  |  | B_101100 | 529.178 | 0 | 23.38 | 9.744 | 88.082 | 145.65 | 52.48 | 0 | 0 | 0 | 0 | 0 | 0 | 0 | 0 | 136.727 | 73.116 | 0 | 0 | 0 | 15.652 | 7.728 | 88.082 | 0 | 9.744 | 145.65 | 0 | 0 | 0 | 0 | 0 | 0 | 0 | 0 | 0 | 0 | 319.336 | 0
+ | Conventional Thermal Power Stations |  |  |  | B_101101 | 171.998 | 0 | 0 | 0 | 0 | 0 | 0 | 0 | 0 | 0 | 0 | 0 | 0 | 0 | 0 | 98.882 | 73.116 | 0 | 0 | 0 | 0 | 0 | 0 | 0 | 0 | 0 | 0 | 0 | 0 | 0 | 0 | 0 | 0 | 0 | 0 | 0 | 0 | 0
| + | Main Activity Producer Conventional Thermal Power Stations |  |  | B_101121 | 146.889 | 0 | 0 | 0 | 0 | 0 | 0 | 0 | 0 | 0 | 0 | 0 | 0 | 0 | 0 | 80.768 | 66.121 | 0 | 0 | 0 | 0 | 0 | 0 | 0 | 0 | 0 | 0 | 0 | 0 | 0 | 0 | 0 | 0 | 0 | 0 | 0 | 0 | 0
|  | + | El. Gen. Main activity electricity only - Combustible Fuels |  | 15_107048 | 0.223 | 0 | 0 | 0 | 0 | 0 | 0 | 0 | 0 | 0 | 0 | 0 | 0 | 0 | 0 | 0 | 0.223 | 0 | 0 | 0 | 0 | 0 | 0 | 0 | 0 | 0 | 0 | 0 | 0 | 0 | 0 | 0 | 0 | 0 | 0 | 0 | 0 | 0
|  | + | El. Gen. Main activity CHP plants - Combustible Fuels |  | 15_107049 | 65.898 | 0 | 0 | 0 | 0 | 0 | 0 | 0 | 0 | 0 | 0 | 0 | 0 | 0 | 0 | 0 | 65.898 | 0 | 0 | 0 | 0 | 0 | 0 | 0 | 0 | 0 | 0 | 0 | 0 | 0 | 0 | 0 | 0 | 0 | 0 | 0 | 0 | 0
|  | + | Heat Prod. Main activity CHP plants - Combustible Fuels |  | 15_107072 | 80.768 | 0 | 0 | 0 | 0 | 0 | 0 | 0 | 0 | 0 | 0 | 0 | 0 | 0 | 0 | 80.768 | 0 | 0 | 0 | 0 | 0 | 0 | 0 | 0 | 0 | 0 | 0 | 0 | 0 | 0 | 0 | 0 | 0 | 0 | 0 | 0 | 0 | 0
| + | Autoproducer Conventional Thermal Power Stations |  |  | B_101122 | 25.109 | 0 | 0 | 0 | 0 | 0 | 0 | 0 | 0 | 0 | 0 | 0 | 0 | 0 | 0 | 18.114 | 6.995 | 0 | 0 | 0 | 0 | 0 | 0 | 0 | 0 | 0 | 0 | 0 | 0 | 0 | 0 | 0 | 0 | 0 | 0 | 0 | 0 | 0
|  | + | El. Gen. Autoproducer electricity only - Combustible Fuels |  | 15_107050 | 0.011 | 0 | 0 | 0 | 0 | 0 | 0 | 0 | 0 | 0 | 0 | 0 | 0 | 0 | 0 | 0 | 0.011 | 0 | 0 | 0 | 0 | 0 | 0 | 0 | 0 | 0 | 0 | 0 | 0 | 0 | 0 | 0 | 0 | 0 | 0 | 0 | 0 | 0
|  | + | El. Gen. Autoproducer CHP plants - Combustible Fuels |  | 15_107051 | 6.984 | 0 | 0 | 0 | 0 | 0 | 0 | 0 | 0 | 0 | 0 | 0 | 0 | 0 | 0 | 0 | 6.984 | 0 | 0 | 0 | 0 | 0 | 0 | 0 | 0 | 0 | 0 | 0 | 0 | 0 | 0 | 0 | 0 | 0 | 0 | 0 | 0 | 0
|  | + | Heat Prod. Autoproducer CHP plants - Combustible Fuels |  | 15_107074 | 18.114 | 0 | 0 | 0 | 0 | 0 | 0 | 0 | 0 | 0 | 0 | 0 | 0 | 0 | 0 | 18.114 | 0 | 0 | 0 | 0 | 0 | 0 | 0 | 0 | 0 | 0 | 0 | 0 | 0 | 0 | 0 | 0 | 0 | 0 | 0 | 0 | 0 | 0
+ | Refineries |  |  |  | B_101108 | 319.336 | 0 | 0 | 0 | 0 | 0 | 52.48 | 0 | 0 | 0 | 0 | 0 | 0 | 0 | 0 | 0 | 0 | 0 | 0 | 0 | 0 | 0 | 0 | 0 | 0 | 0 | 0 | 0 | 0 | 0 | 0 | 0 | 0 | 0 | 0 | 0 | 0 | 0
+ | District Heating Plants |  |  |  | B_101109 | 37.845 | 0 | 0 | 0 | 0 | 0 | 0 | 0 | 0 | 0 | 0 | 0 | 0 | 0 | 0 | 37.845 | 0 | 0 | 0 | 0 | 0 | 0 | 0 | 0 | 0 | 0 | 0 | 0 | 0 | 0 | 0 | 0 | 0 | 0 | 0 | 0 | 0 | 0
| + | Heat Prod. Main activity heat only plants - Geothermal |  |  | 15_107065 | 0.144 | 0 | 0 | 0 | 0 | 0 | 0 | 0 | 0 | 0 | 0 | 0 | 0 | 0 | 0 | 0.144 | 0 | 0 | 0 | 0 | 0 | 0 | 0 | 0 | 0 | 0 | 0 | 0 | 0 | 0 | 0 | 0 | 0 | 0 | 0 | 0 | 0 | 0
| + | Heat Prod. Main activity heat only plants - Combustible Fuels |  |  | 15_107073 | 30.848 | 0 | 0 | 0 | 0 | 0 | 0 | 0 | 0 | 0 | 0 | 0 | 0 | 0 | 0 | 30.848 | 0 | 0 | 0 | 0 | 0 | 0 | 0 | 0 | 0 | 0 | 0 | 0 | 0 | 0 | 0 | 0 | 0 | 0 | 0 | 0 | 0 | 0
| + | Heat Prod. Main activity heat only plants - Heat Pumps |  |  | 15_107077 | 0.023 | 0 | 0 | 0 | 0 | 0 | 0 | 0 | 0 | 0 | 0 | 0 | 0 | 0 | 0 | 0.023 | 0 | 0 | 0 | 0 | 0 | 0 | 0 | 0 | 0 | 0 | 0 | 0 | 0 | 0 | 0 | 0 | 0 | 0 | 0 | 0 | 0 | 0
| + | Heat Prod. Main activity heat only plants - Electric Boilers |  |  | 15_107081 | 0.627 | 0 | 0 | 0 | 0 | 0 | 0 | 0 | 0 | 0 | 0 | 0 | 0 | 0 | 0 | 0.627 | 0 | 0 | 0 | 0 | 0 | 0 | 0 | 0 | 0 | 0 | 0 | 0 | 0 | 0 | 0 | 0 | 0 | 0 | 0 | 0 | 0 | 0
| + | Heat Prod. Main activity heat only plants - Solar Thermal |  |  | 14_1070691 | 0.345 | 0 | 0 | 0 | 0 | 0 | 0 | 0 | 0 | 0 | 0 | 0 | 0 | 0 | 0 | 0.345 | 0 | 0 | 0 | 0 | 0 | 0 | 0 | 0 | 0 | 0 | 0 | 0 | 0 | 0 | 0 | 0 | 0 | 0 | 0 | 0 | 0 | 0
| + | Heat Prod. Autoproducer heat only plants - Combustible Fuels |  |  | 15_107075 | 3.395 | 0 | 0 | 0 | 0 | 0 | 0 | 0 | 0 | 0 | 0 | 0 | 0 | 0 | 0 | 3.395 | 0 | 0 | 0 | 0 | 0 | 0 | 0 | 0 | 0 | 0 | 0 | 0 | 0 | 0 | 0 | 0 | 0 | 0 | 0 | 0 | 0 | 0
| + | Heat Prod. Autoproducer heat only plants - Heat Pumps |  |  | 15_107079 | 0.038 | 0 | 0 | 0 | 0 | 0 | 0 | 0 | 0 | 0 | 0 | 0 | 0 | 0 | 0 | 0.038 | 0 | 0 | 0 | 0 | 0 | 0 | 0 | 0 | 0 | 0 | 0 | 0 | 0 | 0 | 0 | 0 | 0 | 0 | 0 | 0 | 0 | 0
| + | Heat Prod. Autoproducer heat only plants - Other Sources |  |  | 15_107089 | 2.425 | 0 | 0 | 0 | 0 | 0 | 0 | 0 | 0 | 0 | 0 | 0 | 0 | 0 | 0 | 2.425 | 0 | 0 | 0 | 0 | 0 | 0 | 0 | 0 | 0 | 0 | 0 | 0 | 0 | 0 | 0 | 0 | 0 | 0 | 0 | 0 | 0 | 0
Exchanges and transfers, returns |  |  |  |  | B_101200 | 0.002 | 0 | 0 | 0 | 0 | 0 | -0.04 | 0 | -0.061 | -36.972 | 0 | -0.374 | 0 | 0 | 0 | 0 | 37.407 | 0 | 0 | 0 | 0 | 0 | 0 | 0 | 0 | 0 | 0 | 0 | 0 | 0 | 0 | 0 | 0 | 0 | 0 | 0 | 0 | 0
+ | Interproduct tranfers |  |  |  | B_101210 | 0.002 | 0 | 0 | 0 | 0 | 0 | -0.04 | 0 | -0.061 | -36.972 | 0 | -0.374 | 0 | 0 | 0 | 0 | 37.407 | 0 | 0 | 0 | 0 | 0 | 0 | 0 | 0 | 0 | 0 | 0 | 0 | 0 | 0 | 0 | 0 | 0 | 0 | 0 | 0 | 0
Consumption of the energy branch |  |  |  |  | B_101300 | 49.986 | 0 | 0 | 0 | 0 | 0 | 0.8 | 25.02 | 0 | 0 | 0 | 0 | 0 | 0 | 0 | 1.307 | 8.611 | 0 | 0 | 0 | 0 | 0 | 0 | 0 | 0 | 0 | 0 | 0 | 0 | 0 | 0 | 0 | 0 | 0 | 0 | 0 | 0 | 0
+ | Own Use in Electricity, CHP and Heat Plants |  |  |  | B_101301 | 6.121 | 0 | 0 | 0 | 0 | 0 | 0 | 0 | 0 | 0 | 0 | 0 | 0 | 0 | 0 | 0.721 | 5.4 | 0 | 0 | 0 | 0 | 0 | 0 | 0 | 0 | 0 | 0 | 0 | 0 | 0 | 0 | 0 | 0 | 0 | 0 | 0 | 0 | 0
+ | Oil and Natural Gas extraction plants |  |  |  | B_101305 | 25.02 | 0 | 0 | 0 | 0 | 0 | 0 | 25.02 | 0 | 0 | 0 | 0 | 0 | 0 | 0 | 0 | 0 | 0 | 0 | 0 | 0 | 0 | 0 | 0 | 0 | 0 | 0 | 0 | 0 | 0 | 0 | 0 | 0 | 0 | 0 | 0 | 0 | 0
+ | Oil refineries (Petroleum Refineries) |  |  |  | B_101307 | 16.7 | 0 | 0 | 0 | 0 | 0 | 0.8 | 0 | 0 | 0 | 0 | 0 | 0 | 0 | 0 | 0.586 | 1.066 | 0 | 0 | 0 | 0 | 0 | 0 | 0 | 0 | 0 | 0 | 0 | 0 | 0 | 0 | 0 | 0 | 0 | 0 | 0 | 0 | 0
+ | Non-specified (Energy) |  |  |  | B_101320 | 2.146 | 0 | 0 | 0 | 0 | 0 | 0 | 0 | 0 | 0 | 0 | 0 | 0 | 0 | 0 | 0 | 2.146 | 0 | 0 | 0 | 0 | 0 | 0 | 0 | 0 | 0 | 0 | 0 | 0 | 0 | 0 | 0 | 0 | 0 | 0 | 0 | 0 | 0
Distribution losses |  |  |  |  | B_101400 | 34.956 | 0 | 0 | 0 | 0 | 0 | 0 | 0.141 | 0 | 0 | 0 | 0 | 0 | 0 | 0 | 27.075 | 7.74 | 0 | 0 | 0 | 0 | 0 | 0 | 0 | 0 | 0 | 0 | 0 | 0 | 0 | 0 | 0 | 0 | 0 | 0 | 0 | 0 | 0
Available for Final Consumption |  |  |  |  | B_101500 | 611.992 | 1.943 | 0 | 0 | 0 | 0 | 4.32 | 65.56 | 0 | 0 | 0.535 | 0 | 0 | 0 | 0 | 108.505 | 112.251 | 0 | 0 | 0 | 0 | 0 | 0 | 0 | 0 | 0 | 0 | 0 | 0 | 0 | 0 | 0 | 0 | 0 | 0 | 0 | 0 | 0
Final non-energy consumption |  |  |  |  | B_101600 | 11.483 | 0 | 0 | 0 | 0 | 0 | 0 | 0 | 0 | 0 | 0 | 0 | 0 | 0 | 0 | 0 | 0 | 0 | 0 | 0 | 0 | 0 | 0 | 0 | 0 | 0 | 0 | 0 | 0 | 0 | 0 | 0 | 0 | 0 | 0 | 0 | 0 | 0
+ | Non-Energy Use in Industry sector |  |  |  | B_101605 | 9.766 | 0 | 9.766 | 0 | 0 | 0 | 0 | 0 | 0 | 0 | 0 | 0 | 0 | 0 | 0 | 0 | 0 | 0 | 0 | 0 | 0 | 0 | 0 | 0 | 0 | 0 | 0.392 | 0.419 | 8.955 | 0 | 0 | 0 | 0 | 0 | 0 | 0 | 9.766 | 0
|  | of which Non-Energy Use in Chemical/Petrochemical Industry |  |  | B_101601 | 0.042 | 0 | 0.042 | 0 | 0 | 0 | 0 | 0 | 0 | 0 | 0 | 0 | 0 | 0 | 0 | 0 | 0 | 0 | 0 | 0 | 0 | 0 | 0 | 0 | 0 | 0 | 0 | 0.042 | 0 | 0 | 0 | 0 | 0 | 0 | 0 | 0 | 0.042 | 0
+ | Non-Energy Use in Transport sector |  |  |  | B_101606 | 1.341 | 0 | 0 | 0 | 0 | 0 | 0 | 0 | 0 | 0 | 0 | 0 | 0 | 0 | 0 | 0 | 0 | 0 | 0 | 0 | 0 | 0 | 0 | 0 | 0 | 0 | 0 | 0.377 | 0 | 0 | 0 | 0 | 0 | 0 | 0 | 0 | 0.377 | 0
+ | Non-Energy Use in Other sectors |  |  |  | B_101607 | 0.377 | 0 | 0.377 | 0 | 0 | 0 | 0 | 0 | 0 | 0 | 0 | 0 | 0 | 0 | 0 | 0 | 0 | 0 | 0 | 0 | 0 | 0 | 0 | 0 | 0 | 0 | 0 | 0 | 0 | 0 | 0 | 0 | 0 | 0 | 0 | 0 | 0 | 0
Final energy consumption |  |  |  |  | B_101700 | 595.885 | 4.81 | 9.112 | 37.367 | 58.823 | 149.014 | 4.84 | 66.168 | 0 | 0 | 0.534 | 0 | 43.257 | 1.997 | 0 | 107.712 | 112.252 | 0 | 0 | 0 | 0 | 2.392 | 58.823 | 0.044 | 37.323 | 139.245 | 0 | 0 | 0 | 6.72 | 42.622 | 0.635 | 1.098 | 0.899 | 9.769 | 0 | 249.386 | 54.658
+ | Industry |  |  |  | B_101800 | 94.766 | 3.627 | 7.962 | 0 | 0 | 8.839 | 3.32 | 28.609 | 0 | 0 | 0 | 0 | 5.196 | 1.459 | 0 | 4.999 | 30.755 | 0 | 0 | 0 | 0 | 1.242 | 0 | 0 | 0 | 8.839 | 0 | 0 | 0 | 6.72 | 5.035 | 0.161 | 0.802 | 0.657 | 0 | 0 | 20.121 | 5.998
| + | Iron & steel industry |  |  | B_101805 | 3.282 | 0 | 0 | 0 | 0 | 0 | 0 | 1.5 | 0 | 0 | 0 | 0 | 0 | 0 | 0 | 0.246 | 1.447 | 0 | 0 | 0 | 0 | 0 | 0 | 0 | 0 | 0.085 | 0 | 0 | 0 | 0 | 0.036 | 0 | 0 | 0 | 0 | 0 | 0.325 | 0.036
| + | Chemical and Petrochemical industry |  |  | B_101815 | 11.796 | 0.654 | 0 | 0 | 0 | 0.085 | 0.24 | 4.778 | 0 | 0 | 0 | 0 | 0.036 | 0 | 0 | 0.872 | 5.13 | 0 | 0 | 0 | 0 | 0 | 0 | 0 | 0 | 0 | 0 | 0 | 0 | 0 | 0 | 0 | 0 | 0 | 0 | 0 | 0 | 0
| + | Non-metallic Minerals (Glass, pottery & building mat. Industry) |  |  | B_101820 | 19.627 | 1.692 | 6.95 | 0 | 0 | 1.366 | 0.24 | 4.696 | 0 | 0 | 0 | 0 | 0.086 | 1.404 | 0 | 0.464 | 2.729 | 0 | 0 | 0 | 0 | 0.23 | 0 | 0 | 0 | 1.366 | 0 | 0 | 0 | 6.72 | 0.086 | 0 | 0.772 | 0.632 | 0 | 0 | 8.556 | 0.858
| + | Transport Equipment |  |  | B_101846 | 0.668 | 0 | 0 | 0 | 0 | 0 | 0 | 0.236 | 0 | 0 | 0 | 0 | 0.024 | 0 | 0 | 0.059 | 0.349 | 0 | 0 | 0 | 0 | 0 | 0 | 0 | 0 | 0 | 0 | 0 | 0 | 0 | 0.024 | 0 | 0 | 0 | 0 | 0 | 0 | 0.024
| + | Machinery |  |  | B_101847 | 11.124 | 0 | 0.46 | 0 | 0 | 1.281 | 0.16 | 2.558 | 0 | 0 | 0 | 0 | 0.355 | 0.009 | 0 | 0.916 | 5.386 | 0 | 0 | 0 | 0 | 0.46 | 0 | 0 | 0 | 1.281 | 0 | 0 | 0 | 0 | 0.355 | 0 | 0.005 | 0.004 | 0 | 0 | 1.901 | 0.36
| + | Mining and Quarrying |  |  | B_101825 | 2.987 | 0.097 | 0.046 | 0 | 0 | 0.64 | 0.08 | 0.656 | 0 | 0 | 0 | 0 | 1.038 | 0 | 0 | 0.062 | 0.367 | 0 | 0 | 0 | 0 | 0.046 | 0 | 0 | 0 | 0.64 | 0 | 0 | 0 | 0 | 1.038 | 0 | 0 | 0 | 0 | 0 | 0.766 | 1.038
| + | Food and Tabasco |  |  | B_101830 | 25.364 | 1.184 | 0.276 | 0 | 0 | 0.555 | 2.48 | 10.769 | 0 | 0 | 0 | 0 | 0.168 | 0.033 | 0 | 1.438 | 8.46 | 0 | 0 | 0 | 0 | 0.276 | 0 | 0 | 0 | 0.555 | 0 | 0 | 0 | 0 | 0.007 | 0.161 | 0.018 | 0.015 | 0 | 0 | 3.311 | 0.186
| + | Paper, Pulp and Print |  |  | B_101840 | 3.395 | 0 | 0.046 | 0 | 0 | 0.085 | 0 | 1.652 | 0 | 0 | 0 | 0 | 0.219 | 0.002 | 0 | 0.202 | 1.188 | 0 | 0 | 0 | 0 | 0.046 | 0 | 0 | 0 | 0.085 | 0 | 0 | 0 | 0 | 0.219 | 0 | 0.001 | 0.001 | 0 | 0 | 0.131 | 0.22
| + | Wood and Wood Products |  |  | B_101851 | 3.274 | 0 | 0 | 0 | 0 | 0.043 | 0.08 | 0.118 | 0 | 0 | 0 | 0 | 2.031 | 0.009 | 0 | 0.144 | 0.85 | 0 | 0 | 0 | 0 | 0 | 0 | 0 | 0 | 0.043 | 0 | 0 | 0 | 0 | 2.031 | 0 | 0.005 | 0.004 | 0 | 0 | 0.123 | 2.036
| + | Construction |  |  | B_101852 | 6.686 | 0 | 0.092 | 0 | 0 | 4.654 | 0 | 0.593 | 0 | 0 | 0 | 0 | 0 | 0 | 0 | 0 | 1.346 | 0 | 0 | 0 | 0 | 0.092 | 0 | 0 | 0 | 4.654 | 0 | 0 | 0 | 0 | 0 | 0 | 0 | 0 | 0 | 0 | 4.746 | 0
| + | Textile and Leather |  |  | B_101835 | 0.806 | 0 | 0 | 0 | 0 | 0 | 0 | 0.284 | 0 | 0 | 0 | 0 | 0.016 | 0 | 0 | 0.074 | 0.432 | 0 | 0 | 0 | 0 | 0 | 0 | 0 | 0 | 0 | 0 | 0 | 0 | 0 | 0.016 | 0 | 0 | 0 | 0 | 0 | 0 | 0.016
| + | Non-specified (Industry) |  |  | B_101853 | 5.758 | 0 | 0.046 | 0 | 0 | 0.085 | 0.04 | 0.769 | 0 | 0 | 0 | 0 | 1.223 | 0.002 | 0 | 0.522 | 3.071 | 0 | 0 | 0 | 0 | 0.046 | 0 | 0 | 0 | 0.085 | 0 | 0 | 0 | 0 | 1.223 | 0 | 0.001 | 0.001 | 0 | 0 | 0.171 | 1.224
+ | Transport |  |  |  | B_101900 | 203.416 | 0 | 0 | 37.367 | 57.86 | 106.204 | 0.6 | 0 | 0 | 0 | 0 | 0 | 0 | 0 | 0 | 0 | 1.386 | 0 | 0 | 0 | 0 | 0 | 57.86 | 0.044 | 37.323 | 96.716 | 0 | 0 | 0 | 0 | 0 | 0 | 0 | 0 | 9.488 | 0 | 192.542 | 9.488
| + | Rail |  |  | B_101910 | 4.759 | 0 | 0 | 0 | 0 | 3.373 | 0 | 0 | 0 | 0 | 0 | 0 | 0 | 0 | 0 | 0 | 1.386 | 0 | 0 | 0 | 0 | 0 | 0 | 0 | 0 | 3.373 | 0 | 0 | 0 | 0 | 0 | 0 | 0 | 0 | 0 | 0 | 3.373 | 0
| + | Road |  |  | B_101920 | 154.199 | 0 | 0 | 0 | 57.86 | 96.34 | 0 | 0 | 0 | 0 | 0 | 0 | 0 | 0 | 0 | 0 | 0 | 0 | 0 | 0 | 0 | 0 | 57.86 | 0 | 0 | 86.852 | 0 | 0 | 0 | 0 | 0 | 0 | 0 | 0 | 9.488 | 0 | 144.712 | 9.488
| + | International aviation |  |  | B_101931 | 35.148 | 0 | 0 | 35.148 | 0 | 0 | 0 | 0 | 0 | 0 | 0 | 0 | 0 | 0 | 0 | 0 | 0 | 0 | 0 | 0 | 0 | 0 | 0 | 0 | 35.148 | 0 | 0 | 0 | 0 | 0 | 0 | 0 | 0 | 0 | 0 | 0 | 35.148 | 0
| + | Domestic aviation |  |  | B_101932 | 1.523 | 0 | 0 | 1.523 | 0 | 0 | 0 | 0 | 0 | 0 | 0 | 0 | 0 | 0 | 0 | 0 | 0 | 0 | 0 | 0 | 0 | 0 | 0 | 0.044 | 1.479 | 0 | 0 | 0 | 0 | 0 | 0 | 0 | 0 | 0 | 0 | 0 | 1.523 | 0
| + | Domestic Navigation |  |  | B_101940 | 6.194 | 0 | 0 | 0 | 0 | 6.194 |  | 0 | 0 | 0 | 0 | 0 | 0 | 0 | 0 | 0 | 0 | 0 | 0 | 0 | 0 | 0 | 0 | 0 | 0 | 5.594 | 0 | 0 | 0 | 0 | 0 | 0 | 0 | 0 | 0 | 0 | 6.194 | 0
| + | Pipeline transport |  |  | B_101945 | 0 | 0 | 0 | 0 | 0 | 0 |  | 0 | 0 | 0 | 0 | 0 | 0 | 0 | 0 | 0 | 0 | 0 | 0 | 0 | 0 | 0 | 0 | 0 | 0 | 0 | 0 | 0 | 0 | 0 | 0 | 0 | 0 | 0 | 0 | 0 | 0 | 0
| + | Non-specified (Transport) |  |  | B_101950 | 1.593 | 0 | 0 | 0.696 | 0 | 0.897 | 0 | 0 | 0 | 0 | 0 | 0 | 0 | 0 | 0 | 0 | 0 | 0 | 0 | 0 | 0 | 0 | 0 | 0 | 0.696 | 0.897 | 0 | 0 | 0 | 0 | 0 | 0 | 0 | 0 | 0 | 0 | 1.593 | 0
+ | Other Sectors |  |  |  | B_102000 | 297.704 | 1.183 | 1.15 | 0 | 0.964 | 33.972 | 0.92 | 37.559 | 0 | 0 | 0.534 | 0 | 38.061 | 0.538 | 0 | 102.713 | 80.111 | 0 | 0 | 0 | 0 | 1.15 | 0.964 | 0 | 0 | 33.69 | 0 | 0 | 0 | 0 | 37.587 | 0.474 | 0.296 | 0.242 | 0.282 | 0 | 36.724 | 39.173
| + | Services |  |  | B_102035 | 82.834 | 0 | 0.276 | 0 | 0 | 2.434 | 0.16 | 8.307 | 0 | 0 | 0.08 | 0 | 1.23 | 0.538 | 0 | 32.078 | 37.732 | 0 | 0 | 0 | 0 | 0.276 | 0 | 0 | 0 | 2.434 | 0 | 0 | 0 | 0 | 0.875 | 0.355 | 0.296 | 0.242 | 0 | 0 | 2.87 | 1.606
| + | Residential |  |  | B_102010 | 181.714 | 0.02 | 0.736 | 0 | 0.92 | 12.665 | 0.12 | 27.209 | 0 | 0 | 0.454 | 0 | 34.58 | 0 | 0 | 69.05 | 35.96 | 0 | 0 | 0 | 0 | 0.736 | 0.92 | 0 | 0 | 12.383 | 0 | 0 | 0 | 0 | 34.58 | 0 | 0 | 0 | 0.282 | 0 | 14.159 | 35.316
| + | Agriculture / Forestry |  |  | B_102030 | 28.045 | 1.163 | 0.138 | 0 | 0.044 | 14.219 | 0.64 | 1.587 | 0 | 0 | 0 | 0 | 2.251 | 0 | 0 | 1.585 | 6.419 | 0 | 0 | 0 | 0 | 0.138 | 0.044 | 0 | 0 | 14.219 | 0 | 0 | 0 | 0 | 2.132 | 0.119 | 0 | 0 | 0 | 0 | 15.041 | 2.251
| + | Fishing |  |  | B_102020 | 4.654 | 0 | 0 | 0 | 0 | 4.654 | 0 | 0 | 0 | 0 | 0 | 0 | 0 | 0 | 0 | 0 | 0 | 0 | 0 | 0 | 0 | 0 | 0 | 0 | 0 | 4.654 | 0 | 0 | 0 | 0 | 0 | 0 | 0 | 0 | 0 | 0 | 4.654 | 0
| + | Non-specified (Other) |  |  | B_102040 | 0.456 | 0 | 0 | 0 | 0 | 0 | 0 | 0.456 | 0 | 0 | 0 | 0 | 0 | 0 | 0 | 0 | 0 | 0 | 0 | 0 | 0 | 0 | 0 | 0 | 0 | 0 | 0 | 0 | 0 | 0 | 0 | 0 | 0 | 0 | 0 | 0 | 0 | 0
Statistical differences |  |  |  |  | B_102200 | 4.624 | -2.868 | -11.044 | 0.087 | 3.46 | 15.267 | -0.52 | -0.608 | 0 | 0 | 0.001 | 0 | 0.013 | -0.001 | 0 | 0.793 | -0.001 | -5.232 | -5.338 | -0.489 | 0 | 0.046 | 3.46 | 0 | 0.087 | 15.756 | 0 | 0 | 0 | -0.031 | 0.008 | 0.005 | 0 | -0.001 | -0.489 | 0 | 7.783 | -0.475