## SEC_Comm
Fixed layout table
* Define the commodities used in this workbook
Commodities
~FI_Comm
Csets | Region | CommName | CommDesc | Unit | LimType | CTSLvl | PeakTS | Ctype
*Commodity Set Membership | Region Name | Commodity Name | Commodity Description | Unit | Sense of the Balance EQN. | Timeslice Level | Peak Monitoring | Electricity Indicator
DEM |  | RHD | Residential heating Demand - Detached | Mm2
|  | RCD | Residential cooling Demand - Detached | Mm2
|  | RED | Residential electricity Demand - Detached | Mm2
|  | RHM | Residential heating Demand - Multistorey | Mm2
|  | RCM | Residential cooling Demand - Multistorey | Mm2
|  | REM | Residential electricity Demand - Multistorey | Mm2
|  | CHR | Commercial heating Demand - Hotels, Cafes, Restaurants | Mm2
|  | CCR | Commercial cooling Demand - Hotels, Cafes, Restaurants | Mm2
|  | CER | Commercial electricity Demand - Hotels, Cafes, Restaurants | Mm2
|  | CHH | Commercial heating Demand Health and Education | Mm2
|  | CCH | Commercial cooling Demand Health and Education | Mm2
|  | CEH | Commercial electricity Demand Health and Education | Mm2
|  | OSCOAD | Other sectors demand for coal | PJ
|  | OSDSLD | Other sectors demand for diesel | PJ
|  | OSNGAD | Other sectors demand for nat. Gas | PJ
|  | OSWPED | Other sectors demand for wood pellets | PJ
|  | OSHETD | Other sectors demand for DH | PJ
|  | OSELCD | Other sectors demand for electricity | PJ
|  | IGL | Demand for glass | kt
|  | IPP | Demand for pulp and paper | kt
|  | IOCOA | IND other demand for coal | PJ
|  | IOOIL | IND other demand for oil | PJ
|  | IONGA | IND other demand for nat. Gas | PJ
|  | IOWPE | IND other demand for wood wood pellets | PJ
|  | IODH | IND other demand for district heating | PJ
|  | IOELC | IND other demand for electricity | PJ
NRG |  | RESNGA | NGA RES | PJ |  | DAYNITE
|  | RESWPE | Wood Pellets RES | PJ |  | DAYNITE
|  | RESDSL | Diesel RES | PJ |  | DAYNITE
|  | RESSOL | Solar Thermal RES | PJ |  | DAYNITE
|  | RESELCH | Heating Electricity RES | PJ |  | DAYNITE
|  | RESELCA | Appliances Electricity RES | PJ |  | DAYNITE
|  | RESHDBX | Residential heat from heat exch. for Detached buildings | PJ |  | DAYNITE
|  | RESHMBX | Residential heat from heat exch. for Multistorey buildings | PJ |  | DAYNITE
|  | RESDH | District Heat RES | PJ |  | DAYNITE
|  | RESHBDB | Residential heat from boilers Detached buildings | PJ |  | DAYNITE
|  | RESHBMB | Residential heat from boilers Multistorey buildings | PJ |  | DAYNITE
|  | RESCDB | Residential cold Detached buildings | PJ |  | DAYNITE
|  | RESCMB | Residential cold Multistorey buildings | PJ |  | DAYNITE
|  | COMNGA | NGA COM | PJ |  | DAYNITE
|  | COMWPE | Wood Pellets COM | PJ |  | DAYNITE
|  | COMDSL | Diesel COM | PJ |  | DAYNITE
|  | COMELCH | Heating Electricity COM | PJ |  | DAYNITE
|  | COMELCA | Appliances Electricity COM | PJ |  | DAYNITE
|  | COMHX | Commercial heat from heat exch. for commercial buildings | PJ |  | DAYNITE
|  | COMDH | District Heat COM | PJ |  | DAYNITE
|  | COMHB | Commercial heat from boilers | PJ |  | DAYNITE
|  | COMC | Commercial cold | PJ |  | DAYNITE
|  | OSCOA | Other sectors coal | PJ |  | DAYNITE
|  | OSDSL | Other sectors diesel | PJ |  | DAYNITE
|  | OSNGA | Other sectors NGA | PJ |  | DAYNITE
|  | OSWPE | Other sectors wood pellets | PJ |  | DAYNITE
|  | OSDH | Other sectors district heating | PJ |  | DAYNITE
|  | OSELEC | Other sectors electricity | PJ |  | DAYNITE
|  | INDGL | Industry glass | PJ |  | DAYNITE
|  | INDPP | Industry pulp and paper | PJ |  | DAYNITE
|  | INDCOA | Industry Other sectors coal | PJ |  | DAYNITE
|  | INDDSL | Industry Other sectors diesel | PJ |  | DAYNITE
|  | INDNGA | Industry Other sectors NGA | PJ |  | DAYNITE
|  | INDWPE | Industry Other sectors wood pellets | PJ |  | DAYNITE
|  | INDDH | Industry Other sectors district heating | PJ |  | DAYNITE
|  | INDELC | Industry Other sectors electricity | PJ |  | DAYNITE
|  | RESHSDB | Residential Heat Saving Detached Buildings | PJ | FX | DAYNITE
|  | RESHSMB | Residential Heat Saving Multistorey Buildings | PJ | FX | DAYNITE
ENV |  | RESCO2 | CO2 Residential | kt
|  | COMCO2 | CO2 Commercial | kt
|  | INDCO2 | CO2 Industry | kt
Note on B8: Csets declarations are inherited until the next one is encountered. Allowed Cset: NRG (Energy) ENV (Emission) DEM (Demand) MAT (Material) FIN (Financial)
Note on G8: Author: LO for PRODUCTION >= CONSUMPTION (Default) FX for PRODUCTION = CONSUMPTION UP for PRODUCTION <= CONSUMPTION
Note on H8: Allowed CTSLvl SEASON (Seasonal level) WEEKLY (Weekly level) DAYNITE (day and night level)
Note on I8: Allowed PeakTS ANNUAL (to generate Peak Equation for all the TimeSlices) User TS (to generate Peak Equation for a single TS)
Note on J8: Allowed Ctype ELC (Electricity)

## SEC_Processes
Fixed layout table
* Define the Processes used in this workbook
Processes
~FI_Process
Sets | Region | TechName | TechDesc | Tact | Tcap | Tslvl | PrimaryCG | Vintage
*Process Set Membership | Region Name | Technology Name | Technology Description | Activity Unit | Capacity Unit | TimeSlice level of Process Activity | Primary Commodity Group | Vintage Tracking
DMD |  | RHDDB | Detached building heating Demand Technology | Mm2 | Mm2
|  | RCDDB | Detached building cooling Demand Technology | Mm2 | Mm2
|  | REDDB | Detached building electricity Demand Technology | Mm2 | Mm2
|  | RHDMB | Multistorey building heating Demand Technology | Mm2 | Mm2
|  | RCDMB | Multistorey building cooling Demand Technology | Mm2 | Mm2
|  | REDMB | Multistorey building electricity Demand Technology | Mm2 | Mm2
|  | CHDRB | Commercial heating demand technology Hotels, Cafes, Restaurants buildings | Mm2 | Mm2
|  | CCDRB | Commercial cooling demand technology Hotels, Cafes, Restaurants buildings | Mm2 | Mm2
|  | CEDRB | Commercial electricity demand technology Hotels, Cafes, Restaurants buildings | Mm2 | Mm2
|  | CHDHB | Commercial heating demand technology Health, Education buildings | Mm2 | Mm2
|  | CCDHB | Commercial cooling demand technology Health, Education buildings | Mm2 | Mm2
|  | CEDHB | Commercial electricity demand technology Health, Education buildings | Mm2 | Mm2
|  | OSCOA | Other sectors demand for coal | PJ | PJ
|  | OSDSL | Other sectors demand for diesel | PJ | PJ
|  | OSNGA | Other sectors demand for natural gas | PJ | PJ
|  | OSWPE | Other sectors demand for wood pellets | PJ | PJ
|  | OSHET | Other sectors demand for district heating | PJ | PJ
|  | OSELC | Other sectors demand for electricity | PJ | PJ
|  | IGLDT | Industry glass demand technology | kt | kt
|  | IPPDT | Industry pulp and paper demand technology | kt | kt
|  | IOSCOA | Industry Other sectors demand for coal | PJ | PJ
|  | IOSDSL | Industry Other sectors demand for diesel | PJ | PJ
|  | IOSNGA | Industry Other sectors demand for natural gas | PJ | PJ
|  | IOSWPE | Industry Other sectors demand for wood pellets | PJ | PJ
|  | IOSHET | Industry Other sectors demand for district heating | PJ | PJ
|  | IOSELC | Industry Other sectors demand for electricity | PJ | PJ
PRE |  | RHTDBWPEBE1 | Residential heating technology detached buildings - wood - existing 1 | PJ | MW | DAYNITE
|  | RHTMBWPEBE1 | Residential heating technology multistorey buildings - wood - existing 1 | PJ | MW | DAYNITE
|  | RHTDBLCHXE2 | Residential heating technology detached buildings- heat pump - existing 2 | PJ | MW | DAYNITE
|  | RHTMBLCHXE2 | Residential heating technology multistorey buildings- heat pump - existing 2 | PJ | MW | DAYNITE
|  | RHTDBDSLBE1 | Residential heating technology oil boiler - existing 1 | PJ | MW | DAYNITE
|  | RHTDBSOLHE1 | Residential heating technology solar heating - existing 1 | PJ | MW | DAYNITE
|  | RHTDBNGABE1 | Residential heating technology natural gas boiler- heat pump - existing 1 | PJ | MW | DAYNITE
|  | RHTMBDSLBE1 | Residential heating technology oil boiler - existing 1 | PJ | MW | DAYNITE
|  | RHTMBSOLHE1 | Residential heating technology solar heating - existing 1 | PJ | MW | DAYNITE
|  | RHTMBNGABE1 | Residential heating technology natural gas boiler- heat pump - existing 1 | PJ | MW | DAYNITE
|  | RHTDBDHE1 | Residential heating technology detached buildings-district heat-existing 1 | PJ | MW | DAYNITE
|  | RHTMBDHE1 | Residential heating technology multistorey buildings-district heat-existing 1 | PJ | MW | DAYNITE
|  | RCTDBAC | Residential cooling technology detached buildings- AC | PJ | MW | DAYNITE
|  | RCTMBAC | Residential cooling technology multistorey buildings- AC | PJ | MW | DAYNITE
|  | CHTRBWPEBE1 | Commerical heating technology Restaurants buildings - wood - existing 1 | PJ | MW | DAYNITE
|  | CHTHBWPEBE1 | Commerical heating technology health buildings - wood - existing 1 | PJ | MW | DAYNITE
|  | CHTRBLCHXE2 | Commerical heating technology Restaurants buildings- heat pump - existing 2 | PJ | MW | DAYNITE
|  | CHTHBLCHXE2 | Commerical heating technology health buildings- heat pump - existing 2 | PJ | MW | DAYNITE
|  | CHTRBDSLBE1 | Commerical heating technology oil boiler - existing 1 | PJ | MW | DAYNITE
|  | CHTRBNGABE1 | Commerical heating technology natural gas boiler- heat pump - existing 1 | PJ | MW | DAYNITE
|  | CHTHBDSLBE1 | Commerical heating technology oil boiler - existing 1 | PJ | MW | DAYNITE
|  | CHTHBNGABE1 | Commerical heating technology natural gas boiler- heat pump - existing 1 | PJ | MW | DAYNITE
|  | CHTRBDHE1 | Commerical heating technology Restaurants buildings-district heat-existing 1 | PJ | MW | DAYNITE
|  | CHTHBDHE1 | Commerical heating technology health buildings-district heat-existing 1 | PJ | MW | DAYNITE
|  | CCTRBAC | Commerical cooling technology Restaurants buildings- AC | PJ | MW | DAYNITE
|  | CCTHBAC | Commerical cooling technology health buildings- AC | PJ | MW | DAYNITE
|  | IGLT | Industry Glass Technology | PJ | MW | DAYNITE
|  | IPPT | Industry Pulp and Paper Technology | PJ | MW | DAYNITE
|  | FT-RESNGA | Fuel Technology Natural Gas RES | PJ | PJa | DAYNITE
|  | FT-RESWPE | Fuel Technology Wood Pellets RES | PJ | PJa | DAYNITE
|  | FT-RESDSL | Fuel Technology Diesel RES | PJ | PJa | DAYNITE
|  | FT-RESSOL | Fuel Technology Solar RES | PJ | PJa | DAYNITE
|  | FT-RESELCH | Fuel Technology for Heating Electricity RES | PJ | PJa | DAYNITE
|  | FT-RESELCA | Fuel Technology for Appliacnes Electricity RES | PJ | PJa | DAYNITE
|  | FT-RESHE | Fuel Technology District Heat RES | PJ | PJa | DAYNITE
|  | FT-COMNGA | Fuel Technology Natural Gas COM | PJ | PJa | DAYNITE
|  | FT-COMWPE | Fuel Technology Wood Pellets COM | PJ | PJa | DAYNITE
|  | FT-COMDSL | Fuel Technology Diesel COM | PJ | PJa | DAYNITE
|  | FT-COMELCH | Fuel Technology for Heating Electricity COM | PJ | PJa | DAYNITE
|  | FT-COMELCA | Fuel Technology for Appliances Electricity COM | PJ | PJa | DAYNITE
|  | FT-COMHE | Fuel Technology District Heat COM | PJ | PJa | DAYNITE
|  | FT-INDHE | Fuel Technology District Heat IND | PJ | PJa | DAYNITE
|  | FT-INDNGA | Fuel Technology Natural Gas IND | PJ | PJa | DAYNITE
|  | FT-INDWPE | Fuel Technology Wood Pellets IND | PJ | PJa | DAYNITE
|  | FT-INDDSL | Fuel Technology Diesel IND | PJ | PJa | DAYNITE
|  | FT-INDELC | Fuel Technology for Electricity IND | PJ | PJa | DAYNITE
|  | FT-INDCOA | Fuel Technology for Coal IND | PJ | PJa | DAYNITE
Note on H7: Allowed TsLvl ANNUAL (Annual level) SEASON (Seasonal level) WEEKLY (Weekly level) DAYNITE (day and night level)
Note on I7: Author: Needed only when one wants to override the VEDA default assignment
Note on J7: Allowed Vintage NO (if empty by default mean NO) YES
Note on B8: Sets declarations are inherited. Allowed Process Sets ELE (Thermal Electric Power Plant) CHP (Combined Heat and Power) STGTSS (Pump Storage) STGIPS (Pump Storage IP) PRE (Genric Process/Technology) DMD (Demand Device) IMP (Import) EXP (Export) MIN (Mining Process) RNW (Renewable Technology) HPL (Heating Plant)

## ProcessCharac
Typical structure used for fossil mining, import/export, renewable resources availability, power plants, industry, generic process and end-use devices
Flexible layout of the column headers
* Characterize processes
~FI_T
TechName | *TechDesc | Comm-IN | Comm-OUT | YEAR | CURR | EFF | NCAP_TLIFE | PRC_CAPACT | NCAP_AF~FX | NCAP_AFA | PRC_RESID | FLO_SHAR~LO | FLO_SHAR~UP
*Technology Name | Technology Description | Input Commodity | Output Commodity |  |  | Efficiency | Lifetime of Process | Capacity to Activity Factor | Availabity/Utilization Factor | Annual Availability Factor | Existing Installed Capacity
*Units | [13 empty] | Residential
RHDDB | Detached building heating Demand Technology | RESHDBX, RESHBDB, RESHSDB | RHD | 2012 |  | 2.25 | 100 | 1 | 1 | [5 empty] | 220.7157 | 219
RCDDB | Detached building cooling Demand Technology | RESCDB | RCD | 2012 |  | 30 | 100 | 1 | 1 | [5 empty] | 219.4906 | 219
REDDB | Detached building electricity Demand Technology | RESELCA | RED | 2012 |  | 9.6 | 100 | 1 | 1 | [5 empty] | 219 | 219
RHDMB | Multistorey building heating Demand Technology | RESHBMB, RESHMBX, RESHSMB | RHM | 2012 |  | 2 | 100 | 1 | 1 | [5 empty] | 85.4247 | 85
RCDMB | Multistorey building cooling Demand Technology | RESCMB | RCM | 2012 |  | 20 | 100 | 1 | 1 | [5 empty] | 85.7779 | 85
REDMB | Multistorey building electricity Demand Technology | RESELCA | REM | 2012 |  | 9.3 | 100 | 1 | 1 | [5 empty] | 85 | 85
CHDRB | Commercial heating demand technology Hotels, Cafes, Restaurants buildings | COMHX, COMHB | CHR | 2012 |  | 1 | 100 | 1 | 1 | [5 empty] | 6.6289 | 6.44
CCDRB | Commercial cooling demand technology Hotels, Cafes, Restaurants buildings | COMC | CCR | 2012 |  | 2 | 100 | 1 | 1 | [5 empty] | 6.5595 | 6.44
CEDRB | Commercial electricity demand technology Hotels, Cafes, Restaurants buildings | COMELCA | CER | 2012 |  | 1.5 | 100 | 1 | 1 | [5 empty] | 6.44 | 6.44
CHDHB | Commercial heating demand technology Health, Education buildings | COMHX, COMHB | CHH | 2012 |  | 0.8 | 100 | 1 | 1 | [5 empty] | 25.582 | 25.15
CCDHB | Commercial cooling demand technology Health, Education buildings | COMC | CCH | 2012 |  | 2 | 100 | 1 | 1 | [5 empty] | 25.2288 | 25.15
CEDHB | Commercial electricity demand technology Health, Education buildings | COMELCA | CEH | 2012 |  | 1 | 100 | 1 | 1 | [5 empty] | 25.15 | 25.15 | [6 empty] | Energy Balance
IGLDT | Industry glass demand technology | INDGL | IGL | 2012 |  | 99.16 | 100 | 1 | 1 |  |  |  |  | DB | ACT | 30.9053 | CONS | 34.3392 | Biomass |  | Biomass | 34.6134 | 34.58
IPPDT | Industry pulp and paper demand technology | INDPP | IPP | 2012 |  | 183 | 100 | 1 | 1 |  |  |  |  | MB | ACT | 0.25229 | CONS | 0.27423 | Biomass |  | Electricity | 36.0429 | 35.96
OSCOA | Other sectors demand for coal | COA | OSCOAD | 2012 |  | 1 | 100 | 1 | 1 |  |  |  |  | DB | ACT | 1.2614 | CONS | 0.42048 | ELC |  | Diesel | 14.6467 | 14.441
OSDSL | Other sectors demand for diesel | DSL | OSDSLD | 2012 |  | 1 | 100 | 1 | 1 |  |  |  |  | MB | ACT | 0.25229 | CONS | 0.084096 | ELC |  | Solar | 0.53611 | 0.534
OSNGA | Other sectors demand for natural gas | NGA | OSNGAD | 2012 |  | 1 | 100 | 1 | 1 |  |  |  |  | Db | ACT | 12.9298 | CONS | 14.3664 | DSL |  | Natural gas | 27.4861 | 27.209
OSWPE | Other sectors demand for wood pellets | WPE | OSWPED | 2012 |  | 1 | 100 | 1 | 1 |  |  |  |  | DB | ACT | 0.27121 | CONS | 0.27121 | SOL |  | DH | 68.8553 | 69.05
OSHET | Other sectors demand for district heating | HET | OSHETD | 2012 |  | 1 | 100 | 1 | 1 |  |  |  |  | DB | ACT | 25.8595 | CONS | 27.2205 | NGA
OSELC | Other sectors demand for electricity | ELCC | OSELCD | 2012 |  | 1 | 100 | 1 | 1 |  |  |  |  | MB | ACT | 0.25229 | CONS | 0.28032 | DSL
IOSCOA | Industry Other sectors demand for coal | INDCOA | IOCOA | 2012 |  | 1 | 100 | 1 | 1 |  |  |  |  | MB | ACT | 0.2649 | CONS | 0.2649 | SOL
IOSDSL | Industry Other sectors demand for diesel | INDDSL | IOOIL | 2012 |  | 1 | 100 | 1 | 1 |  |  |  |  | MB | ACT | 0.25229 | CONS | 0.26557 | NGA
IOSNGA | Industry Other sectors demand for natural gas | INDNGA | IONGA | 2012 |  | 1 | 100 | 1 | 1 |  |  |  |  | DB | ACT | 26.8687 | CONS | 27.417 | DH
IOSWPE | Industry Other sectors demand for wood pellets | INDWPE | IOWPE | 2012 |  | 1 | 100 | 1 | 1 |  |  |  |  | MB | ACT | 41.4383 | CONS | 41.4383 | DH
IOSHET | Industry Other sectors demand for district heating | INDDH | IODH | 2012 |  | 1 | 100 | 1 | 1 |  |  |  |  | DB | ACT | 7.3164 | CONS | 2.2864 | ELC
IOSELC | Industry Other sectors demand for electricity | INDELC | IOELC | 2012 |  | 1 | 100 | 1 | 1 |  |  |  |  | MB | ACT | 4.2889 | CONS | 1.2997 | ELC |  |  |  | Energy Balance
RHTDBWPEBE1 | Residential heating technology detached buildings - wood - existing 1 | RESWPE | RESHBDB | 2012 |  | 0.9 | 20 | 0.031536 |  | 0.2 | 4900 |  |  | Restaurants | ACT | 0.0063072 | CONS | 0.007008 | Biomass |  | Biomass | 1.7879 | 1.768
RHTMBWPEBE1 | Residential heating technology multistorey buildings - wood - existing 1 | RESWPE | RESHBMB | 2012 |  | 0.92 | 20 | 0.031536 |  | 0.2 | 40 |  |  | Health | ACT | 1.5137 | CONS | 1.7809 | Biomass |  | Electricity | 37.8928 | 37.732
RHTDBLCHXE2 | Residential heating technology detached buildings- heat pump - existing 2 | RESELCH | RESHBDB | 2012 |  | 3 | 20 | 0.031536 |  | 0.2 | 200 |  |  | Restaurants | ACT | 0.12614 | CONS | 0.042048 | ELC |  | Diesel | 3.0134 | 2.87
RHTMBLCHXE2 | Residential heating technology multistorey buildings- heat pump - existing 2 | RESELCH | RESHBMB | 2012 |  | 3 | 20 | 0.031536 |  | 0.2 | 40 |  |  | Health | ACT | 0.12614 | CONS | 0.042048 | ELC |  | Solar | 0 | 0
RHTDBDSLBE1 | Residential heating technology oil boiler - existing 1 | RESDSL | RESHBDB | 2012 |  | 0.9 | 20 | 0.031536 |  | 0.2 | 2050 |  |  | Restaurants | ACT | 0.81994 | CONS | 0.91104 | DSL |  | Natural gas | 8.357 | 8.307
RHTDBSOLHE1 | Residential heating technology solar heating - existing 1 | RESSOL | RESHBDB | 2012 |  | 1 | 20 | 0.031536 |  | 0.2 | 43 |  |  | Restaurants | ACT | 3.1536 | CONS | 3.942 | NGA |  | DH | 32.1131 | 32.078
RHTDBNGABE1 | Residential heating technology natural gas boiler- heat pump - existing 1 | RESNGA | RESHBDB | 2012 |  | 0.95 | 20 | 0.031536 |  | 0.2 | 4100 |  |  | Health | ACT | 1.8922 | CONS | 2.1024 | DSL
RHTMBDSLBE1 | Residential heating technology oil boiler - existing 1 | RESDSL | RESHBMB | 2012 |  | 0.9 | 20 | 0.031536 |  | 0.2 | 40 |  |  | Health | ACT | 3.532 | CONS | 4.415 | NGA
RHTMBSOLHE1 | Residential heating technology solar heating - existing 1 | RESSOL | RESHBMB | 2012 |  | 1 | 20 | 0.031536 |  | 0.2 | 42 |  |  | Restaurants | ACT | 2.5229 | CONS | 2.8032 | DH
RHTMBNGABE1 | Residential heating technology natural gas boiler- heat pump - existing 1 | RESNGA | RESHBMB | 2012 |  | 0.95 | 20 | 0.031536 |  | 0.2 | 40 |  |  | Health | ACT | 24.9134 | CONS | 29.3099 | DH
RHTDBDHE1 | Residential heating technology detached buildings-district heat-existing 1 | RESDH | RESHDBX | 2012 |  | 0.98 | 20 | 0.031536 |  | 0.2 | 4260 |  |  | Restaurants | ACT | 3.2797 | CONS | 1.7262 | ELC
RHTMBDHE1 | Residential heating technology multistorey buildings-district heat-existing 1 | RESDH | RESHMBX | 2012 |  | 1 | 20 | 0.031536 |  | 0.2 | 6570 |  |  | Health | ACT | 12.6144 | CONS | 6.6392 | ELC
RCTDBAC | Residential cooling technology detached buildings- AC | RESELCH | RESCDB | 2012 |  | 3.2 | 20 | 0.031536 |  | 0.2 | 1160
RCTMBAC | Residential cooling technology multistorey buildings- AC | RESELCH | RESCMB | 2012 |  | 3.3 | 20 | 0.031536 |  | 0.2 | 680
CHTRBWPEBE1 | Commerical heating technology Restaurants buildings - wood - existing 1 | COMWPE | COMHB | 2012 |  | 0.9 | 20 | 0.031536 |  | 0.2 | 1
CHTHBWPEBE1 | Commerical heating technology health buildings - wood - existing 1 | COMWPE | COMHB | 2012 |  | 0.85 | 20 | 0.031536 |  | 0.2 | 240
CHTRBLCHXE2 | Commerical heating technology Restaurants buildings- heat pump - existing 2 | COMELCH | COMHB | 2012 |  | 3 | 20 | 0.031536 |  | 0.2 | 20
CHTHBLCHXE2 | Commerical heating technology health buildings- heat pump - existing 2 | COMELCH | COMHB | 2012 |  | 3 | 20 | 0.031536 |  | 0.2 | 20
CHTRBDSLBE1 | Commerical heating technology oil boiler - existing 1 | COMDSL | COMHB | 2012 |  | 0.9 | 20 | 0.031536 |  | 0.2 | 130
CHTRBNGABE1 | Commerical heating technology natural gas boiler- heat pump - existing 1 | COMNGA | COMHB | 2012 |  | 0.8 | 20 | 0.031536 |  | 0.2 | 500
CHTHBDSLBE1 | Commerical heating technology oil boiler - existing 1 | COMDSL | COMHB | 2012 |  | 0.9 | 20 | 0.031536 |  | 0.2 | 300
CHTHBNGABE1 | Commerical heating technology natural gas boiler- heat pump - existing 1 | COMNGA | COMHB | 2012 |  | 0.8 | 20 | 0.031536 |  | 0.2 | 560
CHTRBDHE1 | Commerical heating technology Restaurants buildings-district heat-existing 1 | COMDH | COMHX | 2012 |  | 0.9 | 20 | 0.031536 |  | 0.2 | 400
CHTHBDHE1 | Commerical heating technology health buildings-district heat-existing 1 | COMDH | COMHX | 2012 |  | 0.85 | 20 | 0.031536 |  | 0.2 | 3950
CCTRBAC | Commerical cooling technology Restaurants buildings- AC | COMELCH | COMC | 2012 |  | 1.9 | 20 | 0.031536 |  | 0.2 | 520
CCTHBAC | Commerical cooling technology health buildings- AC | COMELCH | COMC | 2012 |  | 1.9 | 20 | 0.031536 |  | 0.2 | 2000
IGLT | Industry Glass Technology | INDCOA | INDGL |  |  | 1 | 50 | 0.031536 |  | 1 | 610 | 7.83% | 9.83% | [6 empty] | Energy Balance
|  | INDDSL | [9 empty] | 43.65% | 45.65% | Glass | ACT | 19.237 | PJ | INDCOA | 1.6918 | 1.692
|  | INDNGA | [9 empty] | 23.51% | 25.51% |  |  | 1907.537 | kt | INDDSL | 8.5551 | 8.556
|  | INDWPE | [9 empty] | 6.775% | 8.775% |  | Demand | 1900 | kt | INDNGA | 4.6955 | 4.696
|  | INDELC | [9 empty] | 13.24% | 15.24% |  |  |  |  | INDWPE | 1.4898 | 1.49
IPPT | Industry Pulp and Paper Technology | INDELC | INDPP |  |  | 1 | 50 | 0.031536 |  | 1 | 93 | 40.83% | 42.83% |  |  |  |  | INDELC | 2.7287 | 2.729
|  | INDNGA | [9 empty] | 57.17% | 59.17%
FT-RESNGA | Fuel Technology Natural Gas RES | NGA | RESNGA |  |  | 1 | 50 | [6 empty] | Pulp and paper | ACT | 2.9328 | PJ | INDNGA | 1.6592 | 1.652 | Energy Balance
FT-RESWPE | Fuel Technology Wood Pellets RES | WPE | RESWPE |  |  | 1 | 50 | [8 empty] | 536.7112 | kt | INDELC | 1.1932 | 1.188
FT-RESDSL | Fuel Technology Diesel RES | DSL | RESDSL |  |  | 1 | 50 | [7 empty] | Demand | 522 | kt
FT-RESSOL | Fuel Technology Solar RES | SOL | RESSOL |  |  | 1 | 50
FT-RESELCH | Fuel Technology for Heating Electricity RES | ELCC | RESELCH |  |  | 1 | 50
FT-RESELCA | Fuel Technology for Appliacnes Electricity RES | ELCC | RESELCA |  |  | 1 | 50
FT-RESHE | Fuel Technology District Heat RES | HET | RESDH |  |  | 1 | 50
FT-COMNGA | Fuel Technology Natural Gas COM | NGA | COMNGA |  |  | 1 | 50
FT-COMWPE | Fuel Technology Wood Pellets COM | WPE | COMWPE |  |  | 1 | 50
FT-COMDSL | Fuel Technology Diesel COM | DSL | COMDSL |  |  | 1 | 50
FT-COMELCH | Fuel Technology for Heating Electricity COM | ELCC | COMELCH |  |  | 1 | 50
FT-COMELCA | Fuel Technology for Appliances Electricity COM | ELCC | COMELCA |  |  | 1 | 50
FT-COMHE | Fuel Technology District Heat COM | HET | COMDH |  |  | 1 | 50
FT-INDHE | Fuel Technology District Heat IND | HET | INDDH |  |  | 1 | 50
FT-INDNGA | Fuel Technology Natural Gas IND | NGA | INDNGA |  |  | 1 | 50
FT-INDWPE | Fuel Technology Wood Pellets IND | WPE | INDWPE |  |  | 1 | 50
FT-INDDSL | Fuel Technology Diesel IND | DSL | INDDSL |  |  | 1 | 50
FT-INDELC | Fuel Technology for Electricity IND | ELCC | INDELC |  |  | 1 | 50
FT-INDCOA | Fuel Technology for Coal IND | COA | INDCOA |  |  | 1 | 50
Typical structure used to specify base-year demand levels
~FI_T
CommName | *CommDesc | *Unit | COM_PROJ
*Demand Commodity Name | Commodity Description | Unit | Demand Value
RHD | Residential heating Demand - Detached | Mm2 | 219
RCD | Residential cooling Demand - Detached | Mm2 | 219
RED | Residential electricity Demand - Detached | Mm2 | 219
RHM | Residential heating Demand - Multistorey | Mm2 | 85
RCM | Residential cooling Demand - Multistorey | Mm2 | 85
REM | Residential electricity Demand - Multistorey | Mm2 | 85
CHR | Commercial heating Demand - Hotels, Cafes, Restaurants | Mm2 | 6.44
CCR | Commercial cooling Demand - Hotels, Cafes, Restaurants | Mm2 | 6.44
CER | Commercial electricity Demand - Hotels, Cafes, Restaurants | Mm2 | 6.44
CHH | Commercial heating Demand Health and Education | Mm2 | 25.15
CCH | Commercial cooling Demand Health and Education | Mm2 | 25.15
CEH | Commercial electricity Demand Health and Education | Mm2 | 25.15
OSCOAD | Other sectors demand for coal | PJ | 1.183
OSDSLD | Other sectors demand for diesel | PJ | 19.695
OSNGAD | Other sectors demand for nat. Gas | PJ | 2.043
OSWPED | Other sectors demand for wood pellets | PJ | 2.251
OSHETD | Other sectors demand for DH | PJ | 1.585
OSELCD | Other sectors demand for electricity | PJ | 6.419
IGL | Demand for glass | kt | 1900
IPP | Demand for pulp and paper | kt | 522
IOCOA | IND other demand for coal | PJ | 1.935
IOOIL | IND other demand for oil | PJ | 11.474
IONGA | IND other demand for nat. Gas | PJ | 22.261
IOWPE | IND other demand for wood wood pellets | PJ | 5.165
IODH | IND other demand for district heating | PJ | 4.999
IOELC | IND other demand for electricity | PJ | 26.838
Note on C8: With this character *, this column is ignored from VEDA. It is just useful for your information
Equations used for calibration:
ACT=STOCK*CAP2ACT*AF
CONS=ACT/EFF
These relations are general and are valid for any process, not only in residential sector.
ACT=Activity
STOCK=Stock
CAP2ACT=Constant which is converting from capacity to activity
AF=Availability factor
CONS=Fuel consumption
EFF=efficency

## Emissions
* Values associate with commodities
~COMEMI
| CommName | RESNGA
| *Units | kt/PJ
| RESCO2 | 56.97

## Energy Balance
[5 empty] | 0000 | 2000 |  |  |  |  | 3270A | 4000 | 5510 | 5520 | 5532 | 5534 |  |  | 5550 | 5200 | 6000
PJ |  |  | The Shire | 2012 | Total all products | Coal | Crude oil | Aviation fuel | Gasoline + Ethanol | Diesel + Biodiesel | Fuel Oil | Gas | Hydro power | Wind power | Solar thermal | Solar PV | Biomass | Waste | Geo-thermal | Derived heat | Electricity
Final energy consumption |  |  |  | B_101700 | 595.885 | 4.81 | 9.112 | 37.367 | 58.823 | 149.014 | 4.84 | 66.168 | 0 | 0 | 0.534 | 0 | 43.257 | 1.997 | 0 | 107.712 | 112.252
+ | Industry |  |  | B_101800 | 94.766 | 3.627 | 7.962 | 0 | 0 | 8.839 | 3.32 | 28.609 | 0 | 0 | 0 | 0 | 5.196 | 1.459 | 0 | 4.999 | 30.755
| + | Iron & steel industry |  | B_101805 | 3.282 | 0 | 0 | 0 | 0 | 0 | 0 | 1.5 | 0 | 0 | 0 | 0 | 0 | 0 | 0 | 0.246 | 1.447
| + | Chemical and Petrochemical industry |  | B_101815 | 11.796 | 0.654 | 0 | 0 | 0 | 0.085 | 0.24 | 4.778 | 0 | 0 | 0 | 0 | 0.036 | 0 | 0 | 0.872 | 5.13
| + | Non-metallic Minerals (Glass, pottery & building mat. Industry) |  | B_101820 | 19.627 | 1.692 | 6.95 | 0 | 0 | 1.366 | 0.24 | 4.696 | 0 | 0 | 0 | 0 | 0.086 | 1.404 | 0 | 0.464 | 2.729
| + | Transport Equipment |  | B_101846 | 0.668 | 0 | 0 | 0 | 0 | 0 | 0 | 0.236 | 0 | 0 | 0 | 0 | 0.024 | 0 | 0 | 0.059 | 0.349
| + | Machinery |  | B_101847 | 11.124 | 0 | 0.46 | 0 | 0 | 1.281 | 0.16 | 2.558 | 0 | 0 | 0 | 0 | 0.355 | 0.009 | 0 | 0.916 | 5.386
| + | Mining and Quarrying |  | B_101825 | 2.987 | 0.097 | 0.046 | 0 | 0 | 0.64 | 0.08 | 0.656 | 0 | 0 | 0 | 0 | 1.038 | 0 | 0 | 0.062 | 0.367
| + | Food and Tabasco |  | B_101830 | 25.364 | 1.184 | 0.276 | 0 | 0 | 0.555 | 2.48 | 10.769 | 0 | 0 | 0 | 0 | 0.168 | 0.033 | 0 | 1.438 | 8.46
| + | Paper, Pulp and Print |  | B_101840 | 3.395 | 0 | 0.046 | 0 | 0 | 0.085 | 0 | 1.652 | 0 | 0 | 0 | 0 | 0.219 | 0.002 | 0 | 0.202 | 1.188
| + | Wood and Wood Products |  | B_101851 | 3.274 | 0 | 0 | 0 | 0 | 0.043 | 0.08 | 0.118 | 0 | 0 | 0 | 0 | 2.031 | 0.009 | 0 | 0.144 | 0.85
| + | Construction |  | B_101852 | 6.686 | 0 | 0.092 | 0 | 0 | 4.654 | 0 | 0.593 | 0 | 0 | 0 | 0 | 0 | 0 | 0 | 0 | 1.346
| + | Textile and Leather |  | B_101835 | 0.806 | 0 | 0 | 0 | 0 | 0 | 0 | 0.284 | 0 | 0 | 0 | 0 | 0.016 | 0 | 0 | 0.074 | 0.432
| + | Non-specified (Industry) |  | B_101853 | 5.758 | 0 | 0.046 | 0 | 0 | 0.085 | 0.04 | 0.769 | 0 | 0 | 0 | 0 | 1.223 | 0.002 | 0 | 0.522 | 3.071
+ | Other Sectors |  |  | B_102000 | 297.704 | 1.183 | 1.15 | 0 | 0.964 | 33.972 | 0.92 | 37.559 | 0 | 0 | 0.534 | 0 | 38.061 | 0.538 | 0 | 102.713 | 80.111
| + | Services |  | B_102035 | 82.834 | 0 | 0.276 | 0 | 0 | 2.434 | 0.16 | 8.307 | 0 | 0 | 0.08 | 0 | 1.23 | 0.538 | 0 | 32.078 | 37.732
| + | Residential |  | B_102010 | 181.714 | 0.02 | 0.736 | 0 | 0.92 | 12.665 | 0.12 | 27.209 | 0 | 0 | 0.454 | 0 | 34.58 | 0 | 0 | 69.05 | 35.96
| + | Agriculture / Forestry |  | B_102030 | 28.045 | 1.163 | 0.138 | 0 | 0.044 | 14.219 | 0.64 | 1.587 | 0 | 0 | 0 | 0 | 2.251 | 0 | 0 | 1.585 | 6.419
| + | Fishing |  | B_102020 | 4.654 | 0 | 0 | 0 | 0 | 4.654 | 0 | 0 | 0 | 0 | 0 | 0 | 0 | 0 | 0 | 0 | 0
| + | Non-specified (Other) |  | B_102040 | 0.456 | 0 | 0 | 0 | 0 | 0 | 0 | 0.456 | 0 | 0 | 0 | 0 | 0 | 0 | 0 | 0 | 0
Statistical differences |  |  |  | B_102200 | 4.624 | -2.868 | -11.044 | 0.087 | 3.46 | 15.267 | -0.52 | -0.608 | 0 | 0 | 0.001 | 0 | 0.013 | -0.001 | 0 | 0.793 | -0.001
[6 empty] | Coal | Oil | Natural gas | Solar thermal | Biomass | DH | Electricity
[5 empty] | Services | 0 | 2.87 | 8.307 | 0 | 1.768 | 32.078 | 37.732
[5 empty] | Residential | 0 | 14.441 | 27.209 | 0.534 | 34.58 | 69.05 | 35.96
[5 empty] | Other | 1.183 | 19.695 | 2.043 | 0 | 2.251 | 1.585 | 6.419
[5 empty] | Pulp and paper | 0 | 0 | 1.652 | 0 | 0 | 0 | 1.188 |  | 0% | 0% | 58.17% | 0% | 0% | 0% | 41.83%
[5 empty] | Glass | 1.692 | 8.556 | 4.696 | 0 | 1.49 | 0 | 2.729 |  | 8.83% | 44.65% | 24.51% | 0% | 7.775% | 0% | 14.24%
[5 empty] | Other industry | 1.935 | 11.474 | 22.261 | 0 | 5.165 | 4.999 | 26.838 |  | 2.663% | 15.79% | 30.63% | 0% | 7.107% | 6.879% | 36.93%