## SEC_Comm
Fixed layout table
* Define the commodities used in this workbook
Commodities
~FI_Comm
Csets | Region | CommName | CommDesc | Unit | LimType | CTSLvl | PeakTS | Ctype
*Commodity Set Membership | Region Name | Commodity Name | Commodity Description | Unit | Sense of the Balance EQN. | Timeslice Level | Peak Monitoring | Electricity Indicator
DEM |  | TPC | Transport Passengers Cars | Mpass-km
|  | TPB | Transport Passengers Bus | Mpass-km
|  | TPR | Transport Passengers Train | Mpass-km
|  | TPAN | Transport Passengers Aviation National | Mpass-km
|  | TPAI | Transport Passengers Aviation International | Mpass-km
|  | TPSN | Transport Passengers Sea National | Mpass-km
|  | TPSI | Transport Passengers Sea International | Mpass-km
|  | TFV | Transport Freight Vans | Mton-km
|  | TFT | Transport Freight Truck | Mton-km
|  | TFR | Transport Freight Rail | Mton-km
|  | TFAI | Transport Freight Aviation International | Mton-km
|  | TFSN | Transport Freight Sea National | Mton-km
|  | TFSI | Transport Freight Sea International | Mton-km
NRG |  | TRADSL | Diesel TRA | PJ
|  | TRAGSL | Gasoline TRA | PJ
|  | TRANGA | Nat. Gas TRA | PJ
|  | TRAELC | Electricity TRA | PJ |  | DAYNITE |  | ELC
|  | TRAH2G | Hydrogen TRA | PJ
|  | TRAKER | Kerosene TRA | PJ
|  | TRAHFO | Heavy Fuel Oil TRA | PJ
ENV |  | TRACO2 | CO2 Transport (no aviation and navigation) | kt
Note on B8: Csets declarations are inherited until the next one is encountered. Allowed Cset: NRG (Energy) ENV (Emission) DEM (Demand) MAT (Material) FIN (Financial)
Note on G8: Author: LO for PRODUCTION >= CONSUMPTION (Default) FX for PRODUCTION = CONSUMPTION UP for PRODUCTION <= CONSUMPTION
Note on H8: Allowed CTSLvl SEASON (Seasonal level) WEEKLY (Weekly level) DAYNITE (day and night level)
Note on I8: Allowed PeakTS ANNUAL (to generate Peak Equation for all the TimeSlices) User TS (to generate Peak Equation for a single TS)
Note on J8: Allowed Ctype ELC (Electricity)

## SEC_Processes
Fixed layout table
* Define the Processes used in this workbook
Processes
~FI_Process
Sets | Region | TechName | TechDesc | Tact | Tcap | Tslvl | PrimaryCG | Vintage
*Process Set Membership | Region Name | Technology Name | Technology Description | Activity Unit | Capacity Unit | TimeSlice level of Process Activity | Primary Commodity Group | Vintage Tracking
DMD |  | TPCDSL1E | Transport Passengers Cars - Diesel Engine - Existing | Mpkm | kvehicles
|  | TPCGSL1E | Transport Passengers Cars - Otto Engine - Existing | Mpkm | kvehicles
|  | TPCELC1E | Transport Passengers Cars - Electricity BEV- Existing | Mpkm | kvehicles
|  | TPBDSL1E | Transport Passengers Buses - Diesel Engine - Existing | Mpkm | kvehicles
|  | TPRDSL1E | Transport Passengers Rail - Diesel - Existing | Mpkm | kvehicles
|  | TPRELC1E | Transport Passengers Rail - Electric - Existing | Mpkm | kvehicles
|  | TPANKER1E | Transport Passengers Aviation National- Kerosene - Existing | Mpkm | kvehicles
|  | TPAIKER1E | Transport Passengers Aviation International- Kerosene - Existing | Mpkm | kvehicles
|  | TPSNDSL1E | Transport Passengers Ship National- Diesel - Existing | Mpkm | kvehicles
|  | TPSIHFO1E | Transport Passengers Ship International- Heavy fuel oil - Existing | Mpkm | kvehicles
|  | TFVDSL1E | Transport Freight Van - Diesel Engine - Existing | Mtkm | kvehicles
|  | TFTDSL1E | Transport Freight Truck - Diesel Engine - Existing | Mtkm | kvehicles
|  | TFRDSL1E | Transport Freight Train - Diesel Engine - Existing | Mtkm | kvehicles
|  | TFRELC1E | Transport Freight Train - Electric - Existing | Mtkm | kvehicles
|  | TFAIKER1E | Transport Freight Aviation International - Kerosene - Existing | Mtkm | kvehicles
|  | TFSNDSL1E | Transport Freight Ship National - Diesel - Existing | Mtkm | kvehicles
|  | TFSIHFO1E | Transport Freight Ship International - Heavy Fuel Oil - Existing | Mtkm | kvehicles
PRE |  | FT-TRADSL | Fuel Technology Diesel TRA | PJ | Pja
|  | FT-TRAGSL | Fuel Technology Gasoline TRA | PJ | Pja
|  | FT-TRANGA | Fuel Technology Nat. Gas TRA | PJ | Pja
|  | FT-TRAELC | Fuel Technology Electricity TRA | PJ | Pja | DAYNITE
|  | FT-TRAKER | Fuel Technology Kerosene TRA | PJ | Pja
|  | FT-TRAHFO | Fuel Technology Heavy Fuel Oil TRA | PJ | Pja
Note on H7: Allowed TsLvl ANNUAL (Annual level) SEASON (Seasonal level) WEEKLY (Weekly level) DAYNITE (day and night level)
Note on I7: Author: Needed only when one wants to override the VEDA default assignment
Note on J7: Allowed Vintage NO (if empty by default mean NO) YES
Note on B8: Sets declarations are inherited. Allowed Process Sets ELE (Thermal Electric Power Plant) CHP (Combined Heat and Power) STGTSS (Pump Storage) STGIPS (Pump Storage IP) PRE (Genric Process/Technology) DMD (Demand Device) IMP (Import) EXP (Export) MIN (Mining Process) RNW (Renewable Technology) HPL (Heating Plant)

## ProcessCharac
Typical structure used for fossil mining, import/export, renewable resources availability, power plants, industry, generic process and end-use devices
Flexible layout of the column headers
* Characterize processes
~FI_T
TechName | *TechDesc | Comm-IN | Comm-OUT | CURR | EFF | ACT_COST | NCAP_TLIFE | PRC_CAPACT | NCAP_AFA | PRC_RESID | PRC_ACTFLO~DEMO
*Technology Name | Technology Description | Input Commodity | Output Commodity | Currency | Efficiency | Variable O&M Cost | Lifetime of Process | Capacity to Activity Factor | Annual Availability Factor | Existing Installed Capacity | Activity to commodity flow of a process
*Units |  |  |  |  | (Mvehicle*km)/PJ |  | Years |  | km | kvehicle | Occupancy/Load - ppv/tpv
TPCDSL1E | Transport Passengers Cars - Diesel Engine - Existing | TRADSL | TPC | MEUR2012 | 296 | 4.655e-05 | 12 | 0.001 | 15236.0824 | 591.643 | 1.55
TPCGSL1E | Transport Passengers Cars - Otto Engine - Existing | TRAGSL | TPC | MEUR2012 | 427.43 | 4.655e-05 | 12 | 0.001 | 15236.0824 | 1623.069 | 1.55
TPCELC1E | Transport Passengers Cars - Electricity BEV- Existing | TRAELC | TPC | MEUR2012 | 2020.202 | 4.655e-05 | 12 | 0.001 | 15236.0824 | 0.996 | 1.55
TPBDSL1E | Transport Passengers Buses - Diesel Engine - Existing | TRADSL | TPB | MEUR2012 | 142.56 | 0.0002394 | 8 | 0.001 | 46175.9711 | 13.1026 | 14.1792
TPRDSL1E | Transport Passengers Rail - Diesel - Existing | TRADSL | TPR | MEUR2012 | 14.505 | 0.0038969 | 30 | 0.001 | 145000 | 0.327 | 74.3584
TPRELC1E | Transport Passengers Rail - Electric - Existing | TRAELC | TPR | MEUR2012 | 30.32 | 0.0038969 | 30 | 0.001 | 145000 | 0.283 | 74.3584
TPANKER1E | Transport Passengers Aviation National- Kerosene - Existing | TRAKER | TPAN | MEUR2012 | 10.04 | 0.040971 | 30 | 0.001 | 1750000 | 0.0087381 | 24
TPAIKER1E | Transport Passengers Aviation International- Kerosene - Existing | TRAKER | TPAI | MEUR2012 | 13.311 | 0.040971 | 30 | 0.001 | 2800000 | 0.16427 | 85.5229
TPSNDSL1E | Transport Passengers Ship National- Diesel - Existing | TRADSL | TPSN | MEUR2012 | 3.181 | 0.0021516 | 28 | 0.001 | 99555.0064 | 0.05891 | 30.0229
TPSIHFO1E | Transport Passengers Ship International- Heavy fuel oil - Existing | TRAHFO | TPSI | MEUR2012 | 4.306 | 0.0037165 | 28 | 0.001 | 220565.192 | 0.020355 | 325.7428
TFVDSL1E | Transport Freight Van - Diesel Engine - Existing | TRADSL | TFV | MEUR2012 | 176.76 | 5.586e-05 | 6 | 0.001 | 17400 | 460.841 | 0.45681
TFTDSL1E | Transport Freight Truck - Diesel Engine - Existing | TRADSL | TFT | MEUR2012 | 124.29 | 0.00033012 | 6 | 0.001 | 62850 | 32.192 | 9.7619
TFRDSL1E | Transport Freight Train - Diesel Engine - Existing | TRADSL | TFR | MEUR2012 | 14.505 | 6.3e-05 | 30 | 0.001 | 26000 | 0.058 | 149.8397
TFRELC1E | Transport Freight Train - Electric - Existing | TRAELC | TFR | MEUR2012 | 30.32 | 7.4e-05 | 30 | 0.001 | 26000 | 0.038 | 149.8397
TFAIKER1E | Transport Freight Aviation International - Kerosene - Existing | TRAKER | TFAI | MEUR2012 | 13.311 | 0.040971 | 30 | 0.001 | 2800000 | 0.0028259 | 80
TFSNDSL1E | Transport Freight Ship National - Diesel - Existing | TRADSL | TFSN | MEUR2012 | 3.181 | 0.0021516 | 28 | 0.001 | 99555.0064 | 0.139 | 147.2741
TFSIHFO1E | Transport Freight Ship International - Heavy Fuel Oil - Existing | TRAHFO | TFSI | MEUR2012 | 4.306 | 0.0037165 | 28 | 0.001 | 220565.192 | 0.401 | 544.2919
FT-TRADSL | Fuel Technology Diesel TRA | DSL | TRADSL |  | 1 |  | 100
FT-TRAGSL | Fuel Technology Gasoline TRA | GSL | TRAGSL |  | 1 |  | 100
FT-TRANGA | Fuel Technology Nat. Gas TRA | NGA | TRANGA |  | 1 |  | 100
FT-TRAELC | Fuel Technology Electricity TRA | ELCC | TRAELC |  | 1 |  | 100
FT-TRAKER | Fuel Technology Kerosene TRA | KER | TRAKER |  | 1 |  | 100
FT-TRAHFO | Fuel Technology Heavy Fuel Oil TRA | HFO | TRAHFO |  | 1 |  | 100
Typical structure used to specify base-year levels and load profile of demands
~FI_T: COM_FR
CommName | *CommDesc | *Unit | COM_PROJ
*Demand Commodity Name | Commodity Description | Unit | Demand Value
TPC | Transport Passengers Cars | Mpass-km | 52326
TPB | Transport Passengers Bus | Mpass-km | 8578.7553
TPR | Transport Passengers Train | Mpass-km | 6577
TPAN | Transport Passengers Aviation National | Mpass-km | 367
TPAI | Transport Passengers Aviation International | Mpass-km | 39336
TPSN | Transport Passengers Sea National | Mpass-km | 176.079
TPSI | Transport Passengers Sea International | Mpass-km | 1462.478
TFV | Transport Freight Vans | Mton-km | 3663
TFT | Transport Freight Truck | Mton-km | 19750.8696
TFR | Transport Freight Rail | Mton-km | 374
TFAI | Transport Freight Aviation International | Mton-km | 633
TFSN | Transport Freight Sea National | Mton-km | 2038
TFSI | Transport Freight Sea International | Mton-km | 48140.7934
Note on C8: With this character *, this column is ignored from VEDA. It is just useful for your information

## EmissionTable
* Values associate with commodities
~COMEMI
| CommName | TRADSL | TRAGSL | TRANGA | TRAKER | TRAHFO
| \I:Units | kg/GJ | kg/GJ | kg/GJ | kg/GJ | kg/GJ
| TRACO2 | 74.1 | 69.3 | 56.1 | 71.9 | 77.4
Note on B7: Fill in this column with the name of your commodity emission defined in the SEC_COMM sheet