## SEC_Comm
Fixed layout table
* Define the commodities used in this workbook
Commodities
~FI_Comm
Csets | Region | CommName | CommDesc | Unit | LimType | CTSLvl | PeakTS | Ctype
*Commodity Set Membership | Region Name | Commodity Name | Commodity Description | Unit | Sense of the Balance EQN. | Timeslice Level | Peak Monitoring | Electricity Indicator
DEM |  | RHD | Residential heating Demand - Detached | Mm2
|  | RCD | Residential cooling Demand - Detached | Mm2
|  | RED | Residential electricity Demand - Detached | Mm2
|  | RHM | Residential heating Demand - Multistorey | Mm2
|  | RCM | Residential cooling Demand - Multistorey | Mm2
|  | REM | Residential electricity Demand - Multistorey | Mm2
|  | CH | Commercial heating Demand | Mm2
|  | CC | Commercial cooling Demand | Mm2
|  | IPP | Demand for pulp and paper | kt
NRG |  | RESNGA | NGA RES | PJ
|  | RESWPE | Wood Pellets RES | PJ
|  | RESELCH | Heating Electricity RES | PJ |  | DAYNITE |  | ELC
|  | RESELCA | Applances Electricity RES | PJ |  | DAYNITE |  | ELC
|  | RESHDBX | Residential heat from heat exch. for Detached buildings | PJ |  | DAYNITE
|  | RESHMBX | Residential heat from heat exch. for Multistorey buildings | PJ |  | DAYNITE
|  | RESDH | District Heat RES | PJ |  | DAYNITE
|  | RESHBDB | Residential heat from boilers Detached buildings | PJ |  | DAYNITE
|  | RESHBMB | Residential heat from boilers Multistorey buildings | PJ |  | DAYNITE
|  | RESCDB | Residential cold Detached buildings | PJ |  | DAYNITE
|  | RESCMB | Residential cold Multistorey buildings | PJ |  | DAYNITE
|  | COMELCH | Heating Electricity COM | PJ |  | DAYNITE |  | ELC
|  | COMHX | Commercial heat from heat exch. for commercial buildings | PJ |  | DAYNITE
|  | COMDH | District Heat COM | PJ |  | DAYNITE
|  | COMHB | Commercial heat from boilers | PJ |  | DAYNITE
|  | COMC | Commercial cold | PJ |  | DAYNITE
|  | INDELC | Electricity IND | PJ |  | DAYNITE |  | ELC
|  | INDPP | Industry pulp and paper | PJ |  | DAYNITE
ENV |  | RESCO2 | CO2 Residential | kt
|  | COMCO2 | CO2 Commercial | kt
|  | INDCO2 | CO2 IND | kt
Note on B8: Csets declarations are inherited until the next one is encountered. Allowed Cset: NRG (Energy) ENV (Emission) DEM (Demand) MAT (Material) FIN (Financial)
Note on G8: Amit Kanudia: LO for PRODUCTION >= CONSUMPTION (Default) FX for PRODUCTION = CONSUMPTION UP for PRODUCTION <= CONSUMPTION
Note on H8: Allowed CTSLvl SEASON (Seasonal level) WEEKLY (Weekly level) DAYNITE (day and night level)
Note on I8: Allowed PeakTS ANNUAL (to generate Peak Equation for all the TimeSlices) User TS (to generate Peak Equation for a single TS)
Note on J8: Allowed Ctype ELC (Electricity)

## SEC_Processes
Fixed layout table
* Define the Processes used in this workbook
Processes
~FI_Process
Sets | Region | TechName | TechDesc | Tact | Tcap | Tslvl | PrimaryCG | Vintage
*Process Set Membership | Region Name | Technology Name | Technology Description | Activity Unit | Capacity Unit | TimeSlice level of Process Activity | Primary Commodity Group | Vintage Tracking
DMD |  | RHDDB | Detached building heating Demand Technology | Mm2 | Mm2
|  | RCDDB | Detached building cooling Demand Technology | Mm2 | Mm2
|  | REDDB | Detached building electricity Demand Technology | Mm2 | Mm2
|  | RHDMB | Multistorey building heating Demand Technology | Mm2 | Mm2
|  | RCDMB | Multistorey building cooling Demand Technology | Mm2 | Mm2
|  | REDMB | Multistorey building electricity Demand Technology | Mm2 | Mm2
|  | CHDRB | Commercial heating demand technology | Mm2 | Mm2
|  | CCDRB | Commercial cooling demand technology | Mm2 | Mm2
|  | IPPDT | Industry pulp and paper demand technology | kt | kt
PRE |  | RHTDBWPEBE1 | Residential heating technology detached buildings - wood - existing 1 | PJ | MW | DAYNITE
|  | RHTMBWPEBE1 | Residential heating technology multistorey buildings - wood - existing 1 | PJ | MW | DAYNITE
|  | RHTDBLCHXE2 | Residential heating technology detached buildings- heat pump - existing 2 | PJ | MW | DAYNITE
|  | RHTMBLCHXE2 | Residential heating technology multistorey buildings- heat pump - existing 2 | PJ | MW | DAYNITE
|  | RHTDBDHE1 | Residential heating technology detached buildings-district heat-existing 1 | PJ | MW | DAYNITE
|  | RHTMBDHE1 | Residential heating technology multistorey buildings-district heat-existing 1 | PJ | MW | DAYNITE
|  | RCTDBAC | Residential cooling technology detached buildings- AC | PJ | MW | DAYNITE
|  | RCTMBAC | Residential cooling technology multistorey buildings- AC | PJ | MW | DAYNITE
|  | CHTLCHXE2 | Commercial heating technology - heat pump - existing 2 | PJ | MW | DAYNITE
|  | CHTHCEBE1 | Commercial heating technology - district heat- existing 1 | PJ | MW | DAYNITE
|  | CCTRBAC | Commercial cooling technology - AC | PJ | MW | DAYNITE
|  | IPPT | Industry Pulp and Paper Technology | PJ | MW
|  | FT-RESNGA | Fuel Technology Natural Gas RES | PJ | Pja | DAYNITE
|  | FT-RESWPE | Fuel Technology Wood Pellets RES | PJ | Pja | DAYNITE
|  | FT-RESELCH | Fuel Technology for Heating Electricity RES | PJ | Pja | DAYNITE
|  | FT-RESELCA | Fuel Technology for Appliacnes Electricity RES | PJ | Pja | DAYNITE
|  | FT-RESHE | Fuel Technology District Heat RES | PJ | Pja | DAYNITE
|  | FT-COMELCH | Fuel Technology for Heating Electricity COM | PJ | Pja | DAYNITE
|  | FT-COMHE | Fuel Technology District Heat COM | PJ | Pja | DAYNITE
|  | FT-INDELC | Fuel Technology for Electricity IND | PJ | Pja | DAYNITE
Note on H7: Allowed TsLvl ANNUAL (Annual level) SEASON (Seasonal level) WEEKLY (Weekly level) DAYNITE (day and night level)
Note on I7: Amit Kanudia: Needed only when one wants to override the VEDA default assignment
Note on J7: Allowed Vintage NO (if empty by default mean NO) YES
Note on B8: Sets declarations are inherited. Allowed Process Sets ELE (Thermal Electric Power Plant) CHP (Combined Heat and Power) STGTSS (Pump Storage) STGIPS (Pump Storage IP) PRE (Genric Process/Technology) DMD (Demand Device) IMP (Import) EXP (Export) MIN (Mining Process) RNW (Renewable Technology) HPL (Heating Plant)

## ProcessCharac
Typical structure used for fossil mining, import/export, renewable resources availability, power plants, industry, generic process and end-use devices
Flexible layout of the column headers
* Characterize processes
~FI_T
TechName | *TechDesc | Comm-IN | Comm-OUT | Comm-OUT-A | YEAR | CURR | VDA_FLOP | EFF | NCAP_TLIFE | PRC_CAPACT | NCAP_AF~FX | NCAP_AFA | PRC_RESID | NCAP_PASTI
*Technology Name | Technology Description | Input Commodity | Output Commodity | Auxiliary Output |  |  | Output coefficient per unit of output | Efficiency | Lifetime of Process | Capacity to Activity Factor | Availabity/Utilization Factor | Annual Availability Factor | Existing Installed Capacity | Past Investment
*Units | [16 empty] | Residential | Production of Mm2 | DEMAND
RHDDB | Detached building heating Demand Technology | RESHDBX, RESHBDB | RHD |  | 2012 |  |  | 2.31 | 100 | 1 | 1 |  | 20 |  |  |  | Residential heating Demand - Detached | 19.5962 | 19
RCDDB | Detached building cooling Demand Technology | RESCDB | RCD |  | 2012 |  |  | 21 | 100 | 1 | 1 |  | 20 |  |  |  | Residential cooling Demand - Detached | 19.371 | 19
REDDB | Detached building electricity Demand Technology | RESELCA | RED |  | 2012 |  |  | 9.8 | 100 | 1 | 1 |  | 20 |  |  |  | Residential electricity Demand - Detached | 19 | 19
RHDMB | Multistorey building heating Demand Technology | RESHBMB, RESHMBX | RHM |  | 2012 |  |  | 2.1 | 100 | 1 | 1 |  | 20 |  |  |  | Residential heating Demand - Multistorey | 17.5299 | 17
RCDMB | Multistorey building cooling Demand Technology | RESCMB | RCM |  | 2012 |  |  | 21 | 100 | 1 | 1 |  | 20 |  |  |  | Residential cooling Demand - Multistorey | 17.2849 | 17
REDMB | Multistorey building electricity Demand Technology | RESELCA | REM |  | 2012 |  |  | 9.2 | 100 | 1 | 1 |  | 20 |  |  |  | Residential electricity Demand - Multistorey | 17 | 17
CHDRB | Commercial heating demand technology | COMHX, COMHB | CH |  | 2012 |  |  | 2 | 100 | 1 | 1 |  | 20 |  |  |  | Commercial heating Demand | 4.2258 | 4
CCDRB | Commercial cooling demand technology | COMC | CC |  | 2012 |  |  | 25 | 100 | 1 | 1 |  | 20 |  |  |  | Commercial cooling Demand | 4.2574 | 4
IPPDT | Industry pulp and paper demand technology | INDPP | IPP |  | 2012 |  |  | 176 | 100 | 1 | 1 |  | 20
RHTDBWPEBE1 | Residential heating technology detached buildings - wood - existing 1 | RESWPE | RESHBDB |  |  |  |  | 0.87 | 20 | 0.031536 |  | 0.2 | 420
RHTMBWPEBE1 | Residential heating technology multistorey buildings - wood - existing 1 | RESWPE | RESHBMB |  |  |  |  | 0.87 | 20 | 0.031536 |  | 0.24 | 380 |  | GIT
RHTDBLCHXE2 | Residential heating technology detached buildings- heat pump - existing 2 | RESELCH | RESHBDB |  |  |  |  | 3.1 | 20 | 0.031536 |  | 0.16 | 500 | [11 empty] | Energy Balance
RHTMBLCHXE2 | Residential heating technology multistorey buildings- heat pump - existing 2 | RESELCH | RESHBMB |  |  |  |  | 3.1 | 20 | 0.031536 |  | 0.19 | 450 |  |  | Heating | DB | ACT | 2.649 | CONS | 3.0449 | RESWPE | Biomass | 6.3507 | 6.3
RHTDBDHE1 | Residential heating technology detached buildings-district heat-existing 1 | RESDH | RESHDBX |  |  |  |  | 0.96 | 20 | 0.031536 |  | 0.21 | 500 |  |  | Heating | MB | ACT | 2.8761 | CONS | 3.3058 | RESWPE | Electricity | 6.025 | 6
RHTMBDHE1 | Residential heating technology multistorey buildings-district heat-existing 1 | RESDH | RESHMBX |  |  |  |  | 0.98 | 20 | 0.031536 |  | 0.22 | 400 |  |  | Heating | DB | ACT | 2.5229 | CONS | 0.81383 | RESELCH | DH | 6.2811 | 6.3
RCTDBAC | Residential cooling technology detached buildings- AC | RESELCH | RESCDB |  |  |  |  | 3.1 | 20 | 0.031536 |  | 0.15 | 195 |  |  | Heating | MB | ACT | 2.6963 | CONS | 0.86978 | RESELCH
RCTMBAC | Residential cooling technology multistorey buildings- AC | RESELCH | RESCMB |  |  |  |  | 3.2 | 20 | 0.031536 |  | 0.18 | 145 |  |  | Heating | DB | ACT | 3.3113 | CONS | 3.4493 | RESDH
CHTLCHXE2 | Commercial heating technology - heat pump - existing 2 | COMELCH | COMHB |  |  |  |  | 3.1 | 20 | 0.031536 |  | 0.23 | 180 |  |  | Heating | MB | ACT | 2.7752 | CONS | 2.8318 | RESDH
CHTHCEBE1 | Commercial heating technology - district heat- existing 1 | COMDH | COMHX |  |  |  |  | 0.98 | 20 | 0.031536 |  | 0.16 | 160 |  |  | Cooling | DB | ACT | 0.92243 | CONS | 0.29756 | RESELCH
CCTRBAC | Commercial cooling technology - AC | COMELCH | COMC |  |  |  |  | 3.1 | 20 | 0.031536 |  | 0.3 | 18 |  |  | Cooling | MB | ACT | 0.82309 | CONS | 0.25722 | RESELCH
IPPT | Industry Pulp and Paper Technology | INDELC | INDPP |  |  |  |  | 9.8 | 20 | 1 |  | 1 | 8973
FT-RESNGA | Fuel Technology Natural Gas RES | NGA | RESNGA |  |  |  |  | 1 | 50 |  |  |  |  | 1000 | [10 empty] | Energy Balance
FT-RESWPE | Fuel Technology Wood Pellets RES | WPE | RESWPE |  |  |  |  | 1 | 50 |  |  |  |  | 1000 |  |  | Commercial | ACT | 1.3056 | CONS | 0.42116 | COMELCH | Biomass | 0 | 0
FT-RESELCH | Fuel Technology for Heating Electricity RES | ELCC | RESELCH |  |  |  |  | 1 | 50 |  |  |  |  | 1000 |  |  | Commercial | ACT | 0.80732 | CONS | 0.8238 | COMDH | Electricity | 0.47609 | 0.5
FT-RESELCA | Fuel Technology for Appliacnes Electricity RES | ELCC | RESELCA |  |  |  |  | 1 | 50 |  |  |  |  | 1000 |  |  | Commercial | ACT | 0.17029 | CONS | 0.054934 | COMELCH | District heating | 0.8238 | 0.8
FT-RESHE | Fuel Technology District Heat RES | HET | RESDH |  |  |  |  | 1 | 50 |  |  |  |  | 1000
FT-COMELCH | Fuel Technology for Heating Electricity COM | ELCC | COMELCH |  |  |  |  | 1 | 50 |  |  |  |  | 1000
FT-COMHE | Fuel Technology District Heat COM | HET | COMDH |  |  |  |  | 1 | 50 |  |  |  |  | 1000
FT-INDELC | Fuel Technology for Electricity IND | ELCC | INDELC |  |  |  |  | 1 | 50 |  |  |  |  | 1000
Typical structure used to specify base-year demand levels
~FI_T: COM_FR
CommName | *CommDesc | *Unit | COM_PROJ
*Demand Commodity Name | Commodity Description | Unit | Demand Value
RHD | Residential heating Demand - Detached | Mm2 | 19 | [12 empty] | Energy Balance (PJ)
RCD | Residential cooling Demand - Detached | Mm2 | 19
RED | Residential electricity Demand - Detached | Mm2 | 19 | [13 empty] | Residential | Commercial
RHM | Residential heating Demand - Multistorey | Mm2 | 17 | [12 empty] | Electricity | 6 | 0.5
RCM | Residential cooling Demand - Multistorey | Mm2 | 17 | [12 empty] | Biomass | 6.3 | 0
REM | Residential electricity Demand - Multistorey | Mm2 | 17 | [12 empty] | District heating | 6.3 | 0.8
CH | Commercial heating Demand | Mm2 | 4
CC | Commercial cooling Demand | Mm2 | 4
IPP | Demand for pulp and paper | kt | 7
Note on C8: With this character *, this column is ignored from VEDA. It is just useful for your information
e48=e49=e50
e41=e42=e53
e54=e55
My suggestion for the exercise:
1. Remove the capacity in field O20 and let them find it
2. Remove the eff in field j14 and let them find it
You can do 1. and after that 2. or you can do it in the same time. But, if yiu do it in the same time, be aware that there is no unique solution.
PS: Everything changed from your version is marked in red

## Emissions
~COMEMI
CommName | RESNGA
*Units | kg/GJ
RESCO2 | 56.97