## ELC_Techs
*Declare and characterize the new technologies by sector. Sheet names should indicate the sector as <SectorName>_<Anything>
New Processes |  |  |  |  | ~FI_T
TechName | *TechDesc | Comm-IN | Comm-OUT | YEAR | CURR | START | EFF | NCAP_CHPR | NCAP_TLIFE | NCAP_COST | NCAP_FOM | ACT_COST | NCAP_AFA | NCAP_AF | PRC_CAPACT | NCAP_ILED | NCAP_PKCNT
\I:Technology Name | Technology Description | Input Commodity | Output Commodity | Year | Currency | Starting Year | Technical Efficiency | 1/Cb: Ratio of heat produced to electricity produced | Lifetime of Process | Investment Cost | Fixed O&M Cost | Variable O&M Cost | Annual Availability Factor | Availabity/Utilization Factor | Capacity to Activity Factor | Lead Time between investment decision and actual availability of capacity (equal to construction time) | Fraction of capacity in peak equations
*Unit |  |  |  |  | Currency unit |  |  |  | Years | M€/MW | M€/MW | M€/PJ | Factor |  | Factor | Years
ETURNLWR13N | Thermal electric: Nuclear plant LWR (III Gen.) - Average size | ELCURN | ELCC | 2013 | MEUR2013 | 2013 | 0.37 |  | 60 | 5.9983 | 0.094473 | 0.69425 | 0.9 |  | 0.031536 | 6 | 1
|  |  |  | 2020 | MEUR2013 |  | 0.37 |  |  | 5.7984 | 0.091324 |  |  |  |  | 6 | 1
|  |  |  | 2030 | MEUR2013 |  | 0.38 |  |  | 5.4485 | 0.077878 |  |  |  |  | 6 | 1
|  |  |  | 2040 | MEUR2013 |  | 0.38 |  |  | 5.0486 | 0.064582 |  |  |  |  | 6 | 1
|  |  |  | 2050 | MEUR2013 |  | 0.38 |  |  | 4.9986 | 0.059983 |  |  |  |  | 6 | 1
ECNGAGTBP15N | Gas Turbine Single Cycle - Large Scale Plant | ELCNGA | ELCC | 2015 | MEUR2011 | 2015 | 0.395 | 1.0638 | 25 | 0.64913 |  | 0.8877 | 0.9 |  | 0.031536 | 2 | 1
|  |  | HET | 2020 | MEUR2011 |  | 0.46 | 0.93458 |  | 0.5992 |  | 0.94318
~FI_Comm
Csets | CommName | CommDesc | Unit | LimType | CTSLvl | PeakTS | Ctype
\I: Commodity Set Membership | Commodity Name | Commodity Description | Unit | Balance Equ Type Override | Timeslice Tracking Level | Peak Monitoring | Electricity Indicator
NRG | ELCURN | Uranium ELC | PJ
| ELCNGA | Natural Gas ELC | PJ
~FI_Process
Sets | TechName | TechDesc | Tact | Tcap | Tslvl | PrimaryCG | Vintage
\I: Process Set Membership | Technology Name | Technology Description | Activity Unit | Capacity Unit | Timeslice Operational Level | Operational Commodity Group | Vintage Tracking
ELE | ETURNLWR13N | Thermal electric: Nuclear plant LWR (III Gen.) - Average size | PJ | MW |  |  | YES
CHP | ECNGAGTBP15N | Gas Turbine Single Cycle - Large Scale Plant | PJ | MW |  |  | YES
~COMEMI
CommName | ELCNGA
\I:Units | Kg/GJ
ELCCO2 | 57
~PRCCOMEMI
TechName | CommName | <Fuel Name>
\I:Units
Note on B20: Csets declarations are inherited until the next one is encountered. Possible Cset: NRG (Energy) ENV (Emission) DEM (Demand) MAT (Material) FIN (Financial)
Note on F20: Possible Lim Type UP (upper for >=) LO (Lower for <=) FX (Fix for =)
Note on G20: Possible CTSLvl SEASON (Seasonal level) WEEKLY (Weekly level) DAYNITE (day and night level)
Note on H20: Possible PeakTS ANNUAL (to generate Peak Equation for all the TimeSlices) User TS (to generate Peak Equation for a single TS)
Note on I20: Possible Ctype ELC (Electricity)
Note on G28: Possible TsLvl ANNUAL (Annual level) SEASON (Seasonal level) WEEKLY (Weekly level) DAYNITE (day and night level)
Note on I28: Possible Vintage NO (if empty by default mean NO) YES
Note on B29: Sets declarations are NOT inherited. Possible Process Sets ELE (Thermal Electric Power Plant) CHP (Combined Heat and Power) STGTSS (Pump Storage) PRE (Genric Process/Technology) DMD (Demand Device) IMP (Import) EXP (Export) MIN (Mining Process) RNW (Renewable Technology) HPL (Heating Plant)