## SUP_BioRefineries
*Declare and characterize the new technologies by sector. Sheet names should indicate the sector as <SectorName>_<Anything>
New Processes |  |  |  |  | ~FI_T
TechName | *TechDesc | Comm-IN | Comm-OUT | Comm-OUT-A | CURR | START | EFF | CEFF | VDA_FLOP | NCAP_TLIFE | NCAP_COST | NCAP_FOM | NCAP_AF | PRC_CAPACT
\I:Technology Name | Technology Description | Input Commodity | Output Commodity | Auxiliary Output Commodity | Currency | Starting Year | Technical Efficiency | Input Based Efficiency | Process Input/Output Tied to Activity | Lifetime of Process | Investment Cost | Fixed O&M Cost | Availabity/Utilization Factor | Capacity to Activity Factor
*Units | [8 empty] | PJ per PJ activity |  | M€/Pja | M€/PJa | Fraction
SUPGSB2BTL01 | Methanol by BTL technology | WPE | GSB2 |  | MEUR2011 | 2020 | 0.46 |  |  | 20 | 35.1 | 1.1 | 0.95 | 1
|  |  |  | HET |  |  |  |  | 0.76869
SUPGSB2GF01 | Ethanol by 2nd generation fermentation | STR | GSB2 |  | MEUR2011 | 2020 | 0.41667 |  |  | 20 | 69 | 5.3 | 0.95 | 1
|  |  |  | ELCC |  |  |  |  | 0.07
|  |  |  | HET |  |  |  |  | 0.6456
SUPKRB2BTL01 | Kerosene by BTL technology | STR | KRB2 |  | MEUR2011 | 2020 | 0.2381 |  |  | 20 | 177 | 5.3 | 0.95 | 1
|  |  |  | DSB2 |  |  |  |  | 1.01
|  |  |  | ELCC |  |  |  |  | 0.04
|  |  |  | HET |  |  |  |  | 0.8232
~FI_Comm
Csets | CommName | CommDesc | Unit | LimType | CTSLvl | PeakTS | Ctype
\I: Commodity Set Membership | Commodity Name | Commodity Description | Unit | Balance Equ Type Override | Timeslice Tracking Level | Peak Monitoring | Electricity Indicator
NRG | GSB2 | Bioethanol G2 | PJ
| KRB2 | Bio Kerosene G2 | PJ
| DSB2 | Biodiesel G2 | PJ
| ELCC | Electricity | PJ |  |  |  | ELC
| HET | Heat | PJ
~FI_Process
Sets | TechName | TechDesc | Tact | Tcap | Tslvl | PrimaryCG | Vintage
\I: Process Set Membership | Technology Name | Technology Description | Activity Unit | Capacity Unit | Timeslice Operational Level | Operational Commodity Group | Vintage Tracking
PRE | SUPGSB2BTL01 | Methanol by BTL technology | PJ | PJa |  | GSB2
| SUPGSB2GF01 | Ethanol by 2nd generation fermentation | PJ | PJa |  | GSB2
| SUPKRB2BTL01 | Kerosene by BTL technology | PJ | PJa |  | KRB2
~COMEMI
CommName | <Fuel Name>
\I:Units
~PRCCOMEMI
TechName | CommName | <Fuel Name>
\I:Units
Note on F7: Comm-OUT-A indicates an auxillary input, thus not consider with respect the efficiency
Note on B24: Csets declarations are inherited until the next one is encountered. Possible Cset: NRG (Energy) ENV (Emission) DEM (Demand) MAT (Material) FIN (Financial)
Note on F24: Possible Lim Type UP (upper for >=) LO (Lower for <=) FX (Fix for =)
Note on G24: Possible CTSLvl SEASON (Seasonal level) WEEKLY (Weekly level) DAYNITE (day and night level)
Note on H24: Possible PeakTS ANNUAL (to generate Peak Equation for all the TimeSlices) User TS (to generate Peak Equation for a single TS)
Note on I24: Possible Ctype ELC (Electricity)
Note on G35: Possible TsLvl ANNUAL (Annual level) SEASON (Seasonal level) WEEKLY (Weekly level) DAYNITE (day and night level)
Note on I35: Possible Vintage NO (if empty by default mean NO) YES
Note on B36: Sets declarations are NOT inherited. Possible Process Sets ELE (Thermal Electric Power Plant) CHP (Combined Heat and Power) STGTSS (Pump Storage) PRE (Genric Process/Technology) DMD (Demand Device) IMP (Import) EXP (Export) MIN (Mining Process) RNW (Renewable Technology) HPL (Heating Plant)

## SUP_ELCC-IMP-EXP
*Declare and characterize the new technologies by sector. Sheet names should indicate the sector as <SectorName>_<Anything>
New Processes | [5 empty] | ~FI_T
TechName | *TechDesc | Comm-IN | Comm-OUT | Other_Indexes | YEAR | CURR | NCAP_TLIFE | NCAP_AFA | IRE_PRICE | CAP_BND
\I:Technology Name | Technology Description | Input Commodity | Output Commodity | Miscellaneous indexes | Year | Currency | Lifetime of Process | Availabity/Utilization Factor | Import/Export Cost | Bound on capacity
*Units | [6 empty] | Years |  | MEUR/PJ | PJ
IMPELC-RO | Import of electricity from Rohan |  | ELCC | IMP | 2012 | MEUR2011 | 50 | 0.95 | 17 | 32
IMPELC-GO | Import of electricity from Gondor |  | ELCC | IMP | 2012 | MEUR2011 | 50 | 0.92 | 22 | 40
EXPELC-RO | Export of electricity to Rohan | ELCC |  | EXP | 2012 | MEUR2011 | 50 | 0.95 | 16 | 30
EXPELC-GO | Export of electricity to Gondor | ELCC |  | EXP | 2012 | MEUR2011 | 50 | 0.92 | 21 | 45
~FI_Comm
Csets | CommName | CommDesc | Unit | LimType | CTSLvl | PeakTS | Ctype
\I: Commodity Set Membership | Commodity Name | Commodity Description | Unit | Balance Equ Type Override | Timeslice Tracking Level | Peak Monitoring | Electricity Indicator
~FI_Process
Sets | TechName | TechDesc | Tact | Tcap | Tslvl | PrimaryCG | Vintage
\I: Process Set Membership | Technology Name | Technology Description | Activity Unit | Capacity Unit | Timeslice Operational Level | Operational Commodity Group | Vintage Tracking
IMP | IMPELC-RO | Import of electricity from Rohan | PJ
| IMPELC-GO | Import of electricity from Gondor | PJ
EXP | EXPELC-RO | Export of electricity to Rohan | PJ
| EXPELC-GO | Export of electricity to Gondor | PJ