## SEC_Comm
Fixed layout table
* Define the commodities used in this workbook
Commodities
~FI_Comm
Csets | Region | CommName | CommDesc | Unit | LimType | CTSLvl | PeakTS | Ctype
*Commodity Set Membership | Region Name | Commodity Name | Commodity Description | Unit | Sense of the Balance EQN. | Timeslice Level | Peak Monitoring | Electricity Indicator
DEM |  | RHD | Residential heating Demand - Detached | Mm2
|  | RCD | Residential cooling Demand - Detached | Mm2
|  | RED | Residential electricity Demand - Detached | Mm2
|  | RHM | Residential heating Demand - Multistorey | Mm2
|  | RCM | Residential cooling Demand - Multistorey | Mm2
|  | REM | Residential electricity Demand - Multistorey | Mm2
|  | CH | Commercial heating Demand | Mm2
|  | CC | Commercial cooling Demand | Mm2
|  | IPP | Demand for pulp and paper | kt
NRG |  | RESNGA | NGA RES | PJ
|  | RESWPE | Wood Pellets RES | PJ
|  | RESELCH | Heating Electricity RES | PJ |  | DAYNITE |  | ELC
|  | RESELCA | Applances Electricity RES | PJ |  | DAYNITE |  | ELC
|  | RESHDBX | Residential heat from heat exch. for Detached buildings | PJ |  | DAYNITE
|  | RESHMBX | Residential heat from heat exch. for Multistorey buildings | PJ |  | DAYNITE
|  | RESDH | District Heat RES | PJ |  | DAYNITE
|  | RESHBDB | Residential heat from boilers Detached buildings | PJ |  | DAYNITE
|  | RESHBMB | Residential heat from boilers Multistorey buildings | PJ |  | DAYNITE
|  | RESCDB | Residential cold Detached buildings | PJ |  | DAYNITE
|  | RESCMB | Residential cold Multistorey buildings | PJ |  | DAYNITE
|  | COMELCH | Heating Electricity COM | PJ |  | DAYNITE |  | ELC
|  | COMHX | Commercial heat from heat exch. for commercial buildings | PJ |  | DAYNITE
|  | COMDH | District Heat COM | PJ |  | DAYNITE
|  | COMHB | Commercial heat from boilers | PJ |  | DAYNITE
|  | COMC | Commercial cold | PJ |  | DAYNITE
|  | INDELC | Electricity IND | PJ |  | DAYNITE |  | ELC
|  | INDPP | Industry pulp and paper | PJ |  | DAYNITE
ENV |  | RESCO2 | CO2 Residential | kt
|  | COMCO2 | CO2 Commercial | kt
|  | INDCO2 | CO2 IND | kt
Note on B8: Csets declarations are inherited until the next one is encountered. Allowed Cset: NRG (Energy) ENV (Emission) DEM (Demand) MAT (Material) FIN (Financial)
Note on G8: Amit Kanudia: LO for PRODUCTION >= CONSUMPTION (Default) FX for PRODUCTION = CONSUMPTION UP for PRODUCTION <= CONSUMPTION
Note on H8: Allowed CTSLvl SEASON (Seasonal level) WEEKLY (Weekly level) DAYNITE (day and night level)
Note on I8: Allowed PeakTS ANNUAL (to generate Peak Equation for all the TimeSlices) User TS (to generate Peak Equation for a single TS)
Note on J8: Allowed Ctype ELC (Electricity)

## SEC_Processes
Fixed layout table
* Define the Processes used in this workbook
Processes
~FI_Process
Sets | Region | TechName | TechDesc | Tact | Tcap | Tslvl | PrimaryCG | Vintage
*Process Set Membership | Region Name | Technology Name | Technology Description | Activity Unit | Capacity Unit | TimeSlice level of Process Activity | Primary Commodity Group | Vintage Tracking
DMD |  | RHDDB | Detached building heating Demand Technology | Mm2 | Mm2
|  | RCDDB | Detached building cooling Demand Technology | Mm2 | Mm2
|  | REDDB | Detached building electricity Demand Technology | Mm2 | Mm2
|  | RHDMB | Multistorey building heating Demand Technology | Mm2 | Mm2
|  | RCDMB | Multistorey building cooling Demand Technology | Mm2 | Mm2
|  | REDMB | Multistorey building electricity Demand Technology | Mm2 | Mm2
|  | CHDRB | Commercial heating demand technology | Mm2 | Mm2
|  | CCDRB | Commercial cooling demand technology | Mm2 | Mm2
|  | IPPDT | Industry pulp and paper demand technology | kt | kt
PRE |  | RHTDBWPEBE1 | Residential heating technology detached buildings - wood - existing 1 | PJ | MW | DAYNITE
|  | RHTMBWPEBE1 | Residential heating technology multistorey buildings - wood - existing 1 | PJ | MW | DAYNITE
|  | RHTDBLCHXE2 | Residential heating technology detached buildings- heat pump - existing 2 | PJ | MW | DAYNITE
|  | RHTMBLCHXE2 | Residential heating technology multistorey buildings- heat pump - existing 2 | PJ | MW | DAYNITE
|  | RHTDBDHE1 | Residential heating technology detached buildings-district heat-existing 1 | PJ | MW | DAYNITE
|  | RHTMBDHE1 | Residential heating technology multistorey buildings-district heat-existing 1 | PJ | MW | DAYNITE
|  | RCTDBAC | Residential cooling technology detached buildings- AC | PJ | MW | DAYNITE
|  | RCTMBAC | Residential cooling technology multistorey buildings- AC | PJ | MW | DAYNITE
|  | CHTLCHXE2 | Commercial heating technology - heat pump - existing 2 | PJ | MW | DAYNITE
|  | CHTHCEBE1 | Commercial heating technology - district heat- existing 1 | PJ | MW | DAYNITE
|  | CCTRBAC | Commercial cooling technology - AC | PJ | MW | DAYNITE
|  | IPPT | Industry Pulp and Paper Technology | PJ | MW
|  | FT-RESNGA | Fuel Technology Natural Gas RES | PJ | Pja | DAYNITE
|  | FT-RESWPE | Fuel Technology Wood Pellets RES | PJ | Pja | DAYNITE
|  | FT-RESELCH | Fuel Technology for Heating Electricity RES | PJ | Pja | DAYNITE
|  | FT-RESELCA | Fuel Technology for Appliacnes Electricity RES | PJ | Pja | DAYNITE
|  | FT-RESHE | Fuel Technology District Heat RES | PJ | Pja | DAYNITE
|  | FT-COMELCH | Fuel Technology for Heating Electricity COM | PJ | Pja | DAYNITE
|  | FT-COMHE | Fuel Technology District Heat COM | PJ | Pja | DAYNITE
|  | FT-INDELC | Fuel Technology for Electricity IND | PJ | Pja | DAYNITE
Note on H7: Allowed TsLvl ANNUAL (Annual level) SEASON (Seasonal level) WEEKLY (Weekly level) DAYNITE (day and night level)
Note on I7: Amit Kanudia: Needed only when one wants to override the VEDA default assignment
Note on J7: Allowed Vintage NO (if empty by default mean NO) YES
Note on B8: Sets declarations are inherited. Allowed Process Sets ELE (Thermal Electric Power Plant) CHP (Combined Heat and Power) STGTSS (Pump Storage) STGIPS (Pump Storage IP) PRE (Genric Process/Technology) DMD (Demand Device) IMP (Import) EXP (Export) MIN (Mining Process) RNW (Renewable Technology) HPL (Heating Plant)

## ProcessCharac
Typical structure used for fossil mining, import/export, renewable resources availability, power plants, industry, generic process and end-use devices
Flexible layout of the column headers
* Characterize processes
~FI_T
TechName | *TechDesc | Comm-IN | Comm-OUT | Comm-OUT-A | YEAR | CURR | VDA_FLOP | EFF | NCAP_TLIFE | PRC_CAPACT | NCAP_AF~FX | NCAP_AFA | PRC_RESID | NCAP_PASTI
*Technology Name | Technology Description | Input Commodity | Output Commodity | Auxiliary Output |  |  | Output coefficient per unit of output | Efficiency | Lifetime of Process | Capacity to Activity Factor | Availabity/Utilization Factor | Annual Availability Factor | Existing Installed Capacity | Past Investment
*Units
RHDDB | Detached building heating Demand Technology | RESHDBX, RESHBDB | RHD |  | 2012 |  |  | 2.31 | 100 | 1 | 1 |  | 20
RCDDB | Detached building cooling Demand Technology | RESCDB | RCD |  | 2012 |  |  | 22 | 100 | 1 | 1 |  | 20
REDDB | Detached building electricity Demand Technology | RESELCA | RED |  | 2012 |  |  | 9.8 | 100 | 1 | 1 |  | 20
RHDMB | Multistorey building heating Demand Technology | RESHBMB, RESHMBX | RHM |  | 2012 |  |  | 2.0365 | 100 | 1 | 1 |  | 20
RCDMB | Multistorey building cooling Demand Technology | RESCMB | RCM |  | 2012 |  |  | 22 | 100 | 1 | 1 |  | 20
REDMB | Multistorey building electricity Demand Technology | RESELCA | REM |  | 2012 |  |  | 9.2 | 100 | 1 | 1 |  | 20
CHDRB | Commercial heating demand technology | COMHX, COMHB | CH |  | 2012 |  |  | 2 | 100 | 1 | 1 |  | 20
CCDRB | Commercial cooling demand technology | COMC | CC |  | 2012 |  |  | 25 | 100 | 1 | 1 |  | 20
IPPDT | Industry pulp and paper demand technology | INDPP | IPP |  | 2012 |  |  | 176 | 100 | 1 | 1 |  | 20
RHTDBWPEBE1 | Residential heating technology detached buildings - wood - existing 1 | RESWPE | RESHBDB |  |  |  |  | 0.87 | 20 | 0.031536 |  | 0.2 | 379.1
RHTMBWPEBE1 | Residential heating technology multistorey buildings - wood - existing 1 | RESWPE | RESHBMB |  |  |  |  | 0.87 | 20 | 0.031536 |  | 0.24 | 380
RHTDBLCHXE2 | Residential heating technology detached buildings- heat pump - existing 2 | RESELCH | RESHBDB |  |  |  |  | 3.1 | 20 | 0.031536 |  | 0.16 | 500
RHTMBLCHXE2 | Residential heating technology multistorey buildings- heat pump - existing 2 | RESELCH | RESHBMB |  |  |  |  | 3.1 | 20 | 0.031536 |  | 0.19 | 450
RHTDBDHE1 | Residential heating technology detached buildings-district heat-existing 1 | RESDH | RESHDBX |  |  |  |  | 0.96 | 20 | 0.031536 |  | 0.21 | 500
RHTMBDHE1 | Residential heating technology multistorey buildings-district heat-existing 1 | RESDH | RESHMBX |  |  |  |  | 0.98 | 20 | 0.031536 |  | 0.22 | 400
RCTDBAC | Residential cooling technology detached buildings- AC | RESELCH | RESCDB |  |  |  |  | 3.1 | 20 | 0.031536 |  | 0.15 | 195
RCTMBAC | Residential cooling technology multistorey buildings- AC | RESELCH | RESCMB |  |  |  |  | 3.2 | 20 | 0.031536 |  | 0.18 | 170
CHTLCHXE2 | Commercial heating technology - heat pump - existing 2 | COMELCH | COMHB |  |  |  |  | 3.1 | 20 | 0.031536 |  | 0.23 | 180
CHTHCEBE1 | Commercial heating technology - district heat- existing 1 | COMDH | COMHX |  |  |  |  | 0.98 | 20 | 0.031536 |  | 0.16 | 160
CCTRBAC | Commercial cooling technology - AC | COMELCH | COMC |  |  |  |  | 3.1 | 20 | 0.031536 |  | 0.3 | 100
IPPT | Industry Pulp and Paper Technology | INDELC | INDPP |  |  |  |  | 9.8 | 20 | 1 |  | 1 | 8973
FT-RESNGA | Fuel Technology Natural Gas RES | NGA | RESNGA |  |  |  |  | 1 | 50 |  |  |  |  | 1000
FT-RESWPE | Fuel Technology Wood Pellets RES | WPE | RESWPE |  |  |  |  | 1 | 50 |  |  |  |  | 1000
FT-RESELCH | Fuel Technology for Heating Electricity RES | ELCC | RESELCH |  |  |  |  | 1 | 50 |  |  |  |  | 1000
FT-RESELCA | Fuel Technology for Appliacnes Electricity RES | ELCC | RESELCA |  |  |  |  | 1 | 50 |  |  |  |  | 1000
FT-RESHE | Fuel Technology District Heat RES | HET | RESDH |  |  |  |  | 1 | 50 |  |  |  |  | 1000
FT-COMELCH | Fuel Technology for Heating Electricity COM | ELCC | COMELCH |  |  |  |  | 1 | 50 |  |  |  |  | 1000
FT-COMHE | Fuel Technology District Heat COM | HET | COMDH |  |  |  |  | 1 | 50 |  |  |  |  | 1000
FT-INDELC | Fuel Technology for Electricity IND | ELCC | INDELC |  |  |  |  | 1 | 50 |  |  |  |  | 1000
Typical structure used to specify base-year demand levels
~FI_T: COM_FR
CommName | *CommDesc | *Unit | COM_PROJ
*Demand Commodity Name | Commodity Description | Unit | Demand Value
RHD | Residential heating Demand - Detached | Mm2 | 19
RCD | Residential cooling Demand - Detached | Mm2 | 19
RED | Residential electricity Demand - Detached | Mm2 | 19
RHM | Residential heating Demand - Multistorey | Mm2 | 17
RCM | Residential cooling Demand - Multistorey | Mm2 | 17
REM | Residential electricity Demand - Multistorey | Mm2 | 17
CH | Commercial heating Demand | Mm2 | 4
CC | Commercial cooling Demand | Mm2 | 4
IPP | Demand for pulp and paper | kt | 7
Note on C8: With this character *, this column is ignored from VEDA. It is just useful for your information

## Emissions
~COMEMI
CommName | RESNGA
*Units | kg/GJ
RESCO2 | 56.97