## RCI_Residential
~FI_T
|  | TechName | *TechDesc | Comm-IN | Comm-OUT | YEAR | START | EFF | LIFE | INVCOST | FIXOM | VAROM | CAP2ACT | AFA | FEMIS~RESSOx | FEMIS~RESNOx | FEMIS~RESCH4 | FEMIS~RESN2O | FEMIS~RESPM | * Source
*PlantName
|  | * | [7 empty] | Mkr/MW | Mkr/MW/year | Mkr/PJ | Factor | Factor | g/GJ | g/GJ | g/GJ | g/GJ | g/GJ
|  | RHTNGABN1 | Residential heating technology - natural gas boiler - new 1 | RESNGA | RESHBDB, RESHBMB | 2015 | 2015 | 1.02 | 22 | 2.98 | 0.10057 | 14.9 | 0.031536 | 0.2 | 0 | 20 | 2 | 0 | 0 | Updated TechCat2012
[6 empty] | 2020 |  | 1.02 |  | 2.98 | 0.10057 | 14.9 |  |  | 0 | 10 | 1 | 0 | 0
[6 empty] | 2030 |  | 1.02 |  | 2.98 | 0.10057 | 14.9 |  |  | 0 | 5 | 0.5 | 0 | 0
[6 empty] | 2050 |  | 1.02 |  | 2.98 | 0.10057 | 14.9 |  |  | 0 | 5 | 0.5 | 0 | 0
|  | RHTCPWDBN1 | Residential heating technology detached build. - biomass boiler automatic stoking - new 1 | RESWPE | RESHBDB | 2015 | 2015 | 0.8 | 20 | 3.6008 | 0.0149 | 0 | 0.031536 | 0.2 | 0 | 90 | 3 | 0 | 10 | TechCat2012
[6 empty] | 2020 |  | 0.87 |  | 3.9113 | 0.0149 | 0 |  |  | 0 | 70 | 2 | 0 | 8
[6 empty] | 2030 |  | 0.91 |  | 4.8425 | 0.02235 | 0 |  |  | 0 | 50 | 1 | 0 | 6
[6 empty] | 2050 |  | 0.95 |  | 4.8425 | 0.02235 | 0 |  |  | 0 | 40 | 0 | 0 | 4
|  | RHTCPWMBN2 | Residential heating technology multistorey build. - biomass boiler automatic stoking - new 1 | RESWPE | RESHBMB | 2015 | 2015 | 0.88 | 20 | 3.6008 | 0.0149 | 0 | 0.031536 | 0.2 | 0 | 90 | 3 | 0 | 10
[6 empty] | 2020 |  | 0.957 |  | 3.9113 | 0.0149 | 0 |  |  | 0 | 70 | 2 | 0 | 8
[6 empty] | 2030 |  | 1 |  | 4.8425 | 0.02235 | 0 |  |  | 0 | 50 | 1 | 0 | 6
[6 empty] | 2050 |  | 1 |  | 4.8425 | 0.02235 | 0 |  |  | 0 | 40 | 0 | 0 | 4
|  | RHTELCXN1 | Residential heating technology - direct eletrical heating - new 1 | RESELCH | RESHBDB, RESHBMB | 2015 | 2015 | 1 | 30 | 5.96 | 0.0149 | 0 | 0.031536 | 0.2 | 0 | 0 | 0 | 0 | 0 | TechCat2012
[6 empty] | 2020 |  | 1 |  | 5.96 | 0.0745 | 0 |  |  | 0 | 0 | 0 | 0 | 0
[6 empty] | 2030 |  | 1 |  | 5.96 | 0.0745 | 0 |  |  | 0 | 0 | 0 | 0 | 0
[6 empty] | 2050 |  | 1 |  | 5.96 | 0.0745 | 0 |  |  | 0 | 0 | 0 | 0 | 0
|  | RHTELCXN2 | Residential heating technology - Heat pump, air-to-air - new 2 | RESELCH | RESHBDB, RESHBMB | 2015 | 2015 | 2.8 | 20 | 4.023 | 0.06258 | 0 | 0.031536 | 0.12 | 0 | 0 | 0 | 0 | 0 | TechCat2012
[6 empty] | 2020 |  | 2.8 |  | 3.874 | 0.06258 | 0 |  |  | 0 | 0 | 0 | 0 | 0
[6 empty] | 2030 |  | 2.8 |  | 3.576 | 0.06258 | 0 |  |  | 0 | 0 | 0 | 0 | 0
[6 empty] | 2050 |  | 2.8 |  | 3.427 | 0.06258 | 0 |  |  | 0 | 0 | 0 | 0 | 0
|  | RCTACN1 | Residential cooling technology - AC - new 1 | RESELCH | RESCDB, RESCMB | 2015 | 2015 | 0.8 | 10 | 3.6008 | 0.0149 | 0 | 0.031536 | 0.2 | 0 | 0 | 0 | 0 | 0
[6 empty] | 2020 |  | 0.81 | 11 | 3.9113 | 0.0149 | 0 | 0.031536 | 0.2 | 0 | 0 | 0 | 0 | 0
[6 empty] | 2030 |  | 0.82 | 12 | 4.8425 | 0.02235 | 0 | 0.031536 | 0.2 | 0 | 0 | 0 | 0 | 0
[6 empty] | 2050 |  | 0.83 | 13 | 4.8425 | 0.02235 | 0 | 0.031536 | 0.2 | 0 | 0 | 0 | 0 | 0
* DH Heat Exchangers
|  | RHTDBDHN1 | Residential heating technology detached buildings - district heat - new 1 | RESDH | RESHDBX | 2012 | 2012 | 0.96 | 30 | 1.3843 | 0.095546 | 14.155 | 0.031536 | 0.2 | [5 empty] | investment costs from SubRES_DH-Pipes_Trans, sheet heat exchangers
|  | RHTMBDHN1 | Residential cooling technology - AC - new 1 | RESDH | RESHMBX | 2012 | 2012 | 1 | 30 | 1.2 | 0.095546 | 12 | 0.031536 | 0.2
RESHXM
~FI_Process
| Sets | TechName | TechDesc | Tact | Tcap | Tslvl | PrimaryCG | Vintage
| *Process Set Membership | Technology Name | Technology Description | Activity Unit | Capacity Unit | TimeSlice level of Process Activity | Primary Commodity Group | Vintage Tracking
| PRE | RHTNGABN1 | Residential heating technology - natural gas boiler - new 1 | PJ | MW | DAYNITE |  | yes
|  | RHTCPWDBN1 | Residential heating technology detached build. - biomass boiler automatic stoking - new 1 | PJ | MW | DAYNITE |  | yes
|  | RHTCPWMBN2 | Residential heating technology multistorey build. - biomass boiler automatic stoking - new 1 | PJ | MW | DAYNITE |  | yes
|  | RHTELCXN1 | Residential heating technology - direct eletrical heating - new 1 | PJ | MW | DAYNITE |  | yes
|  | RHTELCXN2 | Residential heating technology - Heat pump, air-to-air - new 2 | PJ | MW | DAYNITE |  | yes
|  | RHTDBDHN1 | Residential heating technology detached buildings - district heat - new 1 | PJ | MW | DAYNITE |  | yes
|  | RHTMBDHN1 | Residential heating technology multistorey buildings - district heat - new 1 | PJ | MW | DAYNITE |  | yes
|  | RCTACN1 | Residential cooling technology - AC - new 1 | PJ | MW | DAYNITE |  | yes
CSet | Region | CommName | CommDesc | Unit | LimType | CTSLvl | PeakTS | Ctype
*Commodity Set Membership | Region Name | Commodity Name | Commodity Description | Unit | Sense of the Balance EQN. | Timeslice Level | Peak Monitoring | Electricity Indicator
ENV |  | RESSOx | Residential heating heating technology - SOx emission | g/GJ
|  | RESNOx | Residential heating heating technology - NOx emission | g/GJ
|  | RESCH4 | Residential heating heating technology - CH4 emission | g/GJ
|  | RESN2O | Residential heating heating technology - NO2 emission | g/GJ
|  | RESPM | Residential heating heating technology - Particle emission | g/GJ

## RCI_Commercial
~FI_T
|  | TechName | *TechDesc | Comm-IN | Comm-OUT | YEAR | START | EFF | LIFE | INVCOST | FIXOM | VAROM | CAP2ACT | AFA | FEMIS~RESSOx | FEMIS~RESNOx | FEMIS~RESCH4 | FEMIS~RESN2O | FEMIS~RESPM | * Source
*PlantName
|  | * | [7 empty] | Mkr/MW | Mkr/MW/year | Mkr/PJ | Factor | Factor | g/GJ | g/GJ | g/GJ | g/GJ | g/GJ
|  | CHTELCXN1 | Commercial heating technology - direct eletrical heating - new 1 | COMELCH | COMHB | 2015 | 2015 | 0.95 | 30 | 4.9543 | 0.0745 | 0 | 0.031536 | 0.2 | 0 | 0 | 0 | 0 | 0
[6 empty] | 2020 |  | 0.95 |  | 4.9543 | 0.0745 | 0 |  |  | 0 | 0 | 0 | 0 | 0
[6 empty] | 2030 |  | 0.95 |  | 4.9543 | 0.0745 | 0 |  |  | 0 | 0 | 0 | 0 | 0
[6 empty] | 2050 |  | 0.95 |  | 4.9543 | 0.0745 | 0 |  |  | 0 | 0 | 0 | 0 | 0
|  | CHTELCXN2 | Commercial heating technology - Heat pump, air-to-air - new 2 | COMELCH | COMHB | 2015 | 2015 | 2.8 | 20 | 4.023 | 0.06258 | 0 | 0.031536 | 0.12 | 0 | 0 | 0 | 0 | 0
[6 empty] | 2020 |  | 2.8 |  | 3.874 | 0.06258 | 0 |  |  | 0 | 0 | 0 | 0 | 0
[6 empty] | 2030 |  | 2.8 |  | 3.576 | 0.06258 | 0 |  |  | 0 | 0 | 0 | 0 | 0
[6 empty] | 2050 |  | 2.8 |  | 3.427 | 0.06258 | 0 |  |  | 0 | 0 | 0 | 0 | 0
|  | CCTACN1 | Commercial cooling technology - AC - new 1 | COMELCH | COMC | 2015 | 2015 | 0.8 | 10 | 3.6008 | 0.0149 | 0 | 0.031536 | 0.2 | 0 | 0 | 0 | 0 | 0
[6 empty] | 2020 |  | 0.81 | 11 | 3.9113 | 0.0149 | 0 | 0.031536 | 0.2 | 0 | 0 | 0 | 0 | 0
[6 empty] | 2030 |  | 0.82 | 12 | 4.8425 | 0.02235 | 0 | 0.031536 | 0.2 | 0 | 0 | 0 | 0 | 0
[6 empty] | 2050 |  | 0.83 | 13 | 4.8425 | 0.02235 | 0 | 0.031536 | 0.2 | 0 | 0 | 0 | 0 | 0
* DH Heat Exchangers
|  | CHTHCEBN1 | Commercial heating technology - district heat - new 1 | COMDH | COMHX | 2012 | 2012 | 1 | 30 | 1.1835 | 0.02235 | 0 | 0.031536 | 0.2 | [5 empty] | investment costs from SubRES_DH-Pipes_Trans, sheet heat exchangers
[10 empty] | COMELCH | Heating Electricity COM | PJ |  | DAYNITE | ELC
[10 empty] | COMELCA | Heating Electricity COM | PJ |  | DAYNITE | ELC
[10 empty] | COMHX | Commercial heat from heat exch. for commercial buildings | PJ |  | DAYNITE
[10 empty] | COMDH | District Heat COM | PJ |  | DAYNITE
[10 empty] | COMHB | Commercial heat from boilers | PJ |  | DAYNITE
[10 empty] | COMC | Commercial cold | PJ |  | DAYNITE
~FI_Process
| Sets | TechName | TechDesc | Tact | Tcap | Tslvl | PrimaryCG | Vintage
| *Process Set Membership | Technology Name | Technology Description | Activity Unit | Capacity Unit | TimeSlice level of Process Activity | Primary Commodity Group | Vintage Tracking
| PRE | CHTELCXN1 | Commercial heating technology - direct eletrical heating - new 1 | PJ | MW | DAYNITE |  | yes
|  | CHTELCXN2 | Commercial heating technology - Heat pump, air-to-air - new 2 | PJ | MW | DAYNITE |  | yes
|  | CHTHCEBN1 | Commercial heating technology - district heat - new 1 | PJ | MW | DAYNITE |  | yes
|  | CCTACN1 | Commercial cooling technology - AC - new 1 | PJ | MW | DAYNITE |  | yes
CSet | Region | CommName | CommDesc | Unit | LimType | CTSLvl | PeakTS | Ctype
*Commodity Set Membership | Region Name | Commodity Name | Commodity Description | Unit | Sense of the Balance EQN. | Timeslice Level | Peak Monitoring | Electricity Indicator
ENV |  | COMSOx | Commercial heating heating technology - SOx emission | g/GJ
|  | COMNOx | Commercial heating heating technology - NOx emission | g/GJ
|  | COMCH4 | Commercial heating heating technology - CH4 emission | g/GJ
|  | COMN2O | Commercial heating heating technology - NO2 emission | g/GJ
|  | COMPM | Commercial heating heating technology - Particle emission | g/GJ
Note on I10: Maurizio Gargiulo: Moved to the trans file by TS

## RCI_Industry
~FI_T
|  | TechName | *TechDesc | Comm-IN | Comm-OUT | YEAR | START | EFF | LIFE | INVCOST | FIXOM | VAROM | CAP2ACT | AFA | FEMIS~RESSOx | FEMIS~RESNOx | FEMIS~RESCH4 | FEMIS~RESN2O | FEMIS~RESPM
*PlantName
|  | * | [7 empty] | Mkr/MW | Mkr/MW/year | Mkr/PJ | Factor | Factor | g/GJ | g/GJ | g/GJ | g/GJ | g/GJ
|  | IPPTN1 | Industry Pulp and Paper Technology - New | INDELC | INDPP | 2015 | 2015 | 0.9 | 25 | 0.94367 | 0.0298 | 14.9 | 0.031536 | 0.2 | 0 | 20 | 2 | 0 | 0
[6 empty] | 2020 |  | 0.92 |  | 0.91883 | 0.0298 | 14.9 |  |  | 0 | 10 | 1 | 0 | 0
[6 empty] | 2030 |  | 0.94 |  | 0.894 | 0.0298 | 14.9 |  |  | 0 | 5 | 0.5 | 0 | 0
[6 empty] | 2050 |  | 0.98 |  | 0.894 | 0.0298 | 14.9 |  |  | 0 | 5 | 0.5 | 0 | 0
|  | IGLTN1 | Industry GlassTechnology - New | INDELC | INDGL | 2015 | 2015 | 0.9 | 25 | 0.94367 | 0.0298 | 14.9 | 0.031536 | 0.2 | 0 | 20 | 2 | 0 | 0
[6 empty] | 2020 |  | 0.92 |  | 0.91883 | 0.0298 | 14.9 |  |  | 0 | 10 | 1 | 0 | 0
[6 empty] | 2030 |  | 0.94 |  | 0.894 | 0.0298 | 14.9 |  |  | 0 | 5 | 0.5 | 0 | 0
[6 empty] | 2050 |  | 0.98 |  | 0.894 | 0.0298 | 14.9 |  |  | 0 | 5 | 0.5 | 0 | 0
~FI_Process
| Sets | TechName | TechDesc | Tact | Tcap | Tslvl | PrimaryCG | Vintage
| *Process Set Membership | Technology Name | Technology Description | Activity Unit | Capacity Unit | TimeSlice level of Process Activity | Primary Commodity Group | Vintage Tracking
| PRE | IPPTN1 | Industry Pulp and Paper Technology - New | kt | MW | DAYNITE |  | yes
| PRE | IGLTN1 | Industry Glass Technology - New | kt | MW | DAYNITE |  | yes
CSet | Region | CommName | CommDesc | Unit | LimType | CTSLvl | PeakTS | Ctype
*Commodity Set Membership | Region Name | Commodity Name | Commodity Description | Unit | Sense of the Balance EQN. | Timeslice Level | Peak Monitoring | Electricity Indicator
ENV |  | INDSOx | Industrial heating heating technology - SOx emission | g/GJ
|  | INDNOx | Industrial heating heating technology - NOx emission | g/GJ
|  | INDCH4 | Industrial heating heating technology - CH4 emission | g/GJ
|  | INDN2O | Industrial heating heating technology - NO2 emission | g/GJ
|  | INDPM | Industrial heating heating technology - Particle emission | g/GJ