## RCI_Residential
*Declare and characterize the new technologies by sector. Sheet names should indicate the sector as <SectorName>_<Anything>
New Processes |  |  |  |  | ~FI_T
TechName | TechDesc | Comm-IN | Comm-OUT | YEAR | CURR | START | EFF | NCAP_TLIFE | NCAP_COST | NCAP_FOM | ACT_COST | NCAP_AFA | AF~FX | PRC_CAPACT | CAP_BND~UP
\I:Technology Name | Technology Description | Input Commodity | Output Commodity | Year | Currency | Starting Year | Technical Efficiency | Lifetime of Process | Investment Cost | Fixed O&M Cost | Variable O&M Cost | Annual Availability Factor | Availabity/Utilization Factor | Capacity to Activity Factor
*Units | [7 empty] | Years | MEUR/MW | MEUR/MW/year | MEUR/PJ | Factor |  | Factor
RHTNGABN1 | Residential heating technology - natural gas boiler - new 1 | RESNGA | RESHBDB, RESHBMB | 2015 |  | 2015 | 1.02 | 22 | 0.4 | 0.0135 | 2 | 0.2 |  | 0.031536
|  |  |  | 2020 |  |  | 1.02 |  | 0.4 | 0.0135 | 2
|  |  |  | 2030 |  |  | 1.02 |  | 0.4 | 0.0135 | 2
|  |  |  | 2050 |  |  | 1.02 |  | 0.4 | 0.0135 | 2
RHTCPWDBN1 | Residential heating technology detached build. - biomass boiler automatic stoking - new 1 | RESWPE | RESHBDB | 2015 |  | 2015 | 0.8 | 20 | 0.48333 | 0.002 | 0 | 0.2 |  | 0.031536
|  |  |  | 2020 |  |  | 0.87 |  | 0.525 | 0.002 | 0
|  |  |  | 2030 |  |  | 0.91 |  | 0.65 | 0.003 | 0
|  |  |  | 2050 |  |  | 0.95 |  | 0.65 | 0.003 | 0
RHTCPWMBN2 | Residential heating technology multistorey build. - biomass boiler automatic stoking - new 1 | RESWPE | RESHBMB | 2015 |  | 2015 | 0.85 | 20 | 0.2 | 0.0063 | 0 | 0.2 |  | 0.031536
|  |  |  | 2020 |  |  | 0.87 |  | 0.2 | 0.0063 | 0
|  |  |  | 2030 |  |  | 0.91 |  | 0.2 | 0.007 | 0
|  |  |  | 2050 |  |  | 0.95 |  | 0.2 | 0.008 | 0
RHTELCXN1 | Residential heating technology - direct eletrical heating - new 1 | RESELCH | RESHBDB, RESHBMB | 2015 |  | 2015 | 1 | 30 | 0.8 | 0.002 | 0 | 0.2 |  | 0.031536
|  |  |  | 2020 |  |  | 1 |  | 0.8 | 0.01 | 0
|  |  |  | 2030 |  |  | 1 |  | 0.8 | 0.01 | 0
|  |  |  | 2050 |  |  | 1 |  | 0.8 | 0.01 | 0
RHTELCXN2 | Residential heating technology - Heat pump, air-to-air - new 2 | RESELCH | RESHBDB, RESHBMB | 2015 |  | 2015 | 2.8 | 20 | 0.54 | 0.0084 | 0 | 0.2 |  | 0.031536
|  |  |  | 2020 |  |  | 2.8 |  | 0.52 | 0.0084 | 0
|  |  |  | 2030 |  |  | 2.8 |  | 0.48 | 0.0084 | 0
|  |  |  | 2050 |  |  | 2.8 |  | 0.46 | 0.0084 | 0
RCTACN1 | Residential cooling technology - AC - new 1 | RESELCH | RESCDB, RESCMB | 2015 |  | 2015 | 3.2 | 10 | 0.44 | 0.0013423 | 0 | 0.2 |  | 0.031536
|  |  |  | 2020 |  |  | 3.3 |  | 0.056873 | 0.0013423 | 0 | 0.2 |  | 0.031536
|  |  |  | 2030 |  |  | 3.4 |  | 0.0070467 | 0.0013423 | 0 | 0.2 |  | 0.031536
|  |  |  | 2050 |  |  | 3.5 |  | 0.00090646 | 0.0013423 | 0 | 0.2 |  | 0.031536
RHTDBDHN1 | Residential heating technology detached buildings - district heat - new 1 | RESDH | RESHDBX | 2012 |  | 2012 | 0.96 | 30 | 0.18581 | 0.012825 | 1.9 | 0.2 |  | 0.031536
RHTMBDHN1 | Residential cooling technology - AC - new 1 | RESDH | RESHMBX | 2012 |  | 2012 | 1 | 30 | 0.16107 | 0.012825 | 1.6107 | 0.2 |  | 0.031536
RSTDB | Residential saving technology Detached buildings |  | RESHSDB | 2012 |  | 2012 |  | 30 | 0.09396 | 0 | 0 |  | 1 | 1 | 2
RSTMB | Residential saving technology Multistorey buildings |  | RESHSMB | 2012 |  | 2012 |  | 30 | 0.10738 | 0 | 0 |  | 1 | 1 | 2
~FI_Comm
Csets | CommName | CommDesc | Unit | LimType | CTSLvl | PeakTS | Ctype
\I: Commodity Set Membership | Commodity Name | Commodity Description | Unit | Balance Equ Type Override | Timeslice Tracking Level | Peak Monitoring | Electricity Indicator
~FI_Process
Sets | TechName | TechDesc | Tact | Tcap | Tslvl | PrimaryCG | Vintage
\I: Process Set Membership | Technology Name | Technology Description | Activity Unit | Capacity Unit | Timeslice Operational Level | Operational Commodity Group | Vintage Tracking
PRE | RHTNGABN1 | Residential heating technology - natural gas boiler - new 1 | PJ | MW | DAYNITE |  | yes
| RHTCPWDBN1 | Residential heating technology detached build. - biomass boiler automatic stoking - new 1 | PJ | MW | DAYNITE |  | yes
| RHTCPWMBN2 | Residential heating technology multistorey build. - biomass boiler automatic stoking - new 1 | PJ | MW | DAYNITE |  | yes
| RHTELCXN1 | Residential heating technology - direct eletrical heating - new 1 | PJ | MW | DAYNITE |  | yes
| RHTELCXN2 | Residential heating technology - Heat pump, air-to-air - new 2 | PJ | MW | DAYNITE |  | yes
| RCTACN1 | Residential cooling technology - AC - new 1 | PJ | MW | DAYNITE |  | yes
| RHTDBDHN1 | Residential heating technology detached buildings - district heat - new 1 | PJ | MW | DAYNITE |  | yes
| RHTMBDHN1 | Residential cooling technology - AC - new 1 | PJ | MW | DAYNITE |  | yes
| RSTDB | Residential saving technology Detached buildings | PJ | PJa | DAYNITE
| RSTMB | Residential saving technology Multistorey buildings | PJ | PJa | DAYNITE
~COMEMI
CommName | <Fuel Name>
\I:Units
~PRCCOMEMI
TechName | CommName | <Fuel Name>
\I:Units
Note on B43: Csets declarations are inherited until the next one is encountered. Possible Cset: NRG (Energy) ENV (Emission) DEM (Demand) MAT (Material) FIN (Financial)
Note on F43: Possible Lim Type UP (upper for >=) LO (Lower for <=) FX (Fix for =)
Note on G43: Possible CTSLvl SEASON (Seasonal level) WEEKLY (Weekly level) DAYNITE (day and night level)
Note on H43: Possible PeakTS ANNUAL (to generate Peak Equation for all the TimeSlices) User TS (to generate Peak Equation for a single TS)
Note on I43: Possible Ctype ELC (Electricity)
Note on G50: Possible TsLvl ANNUAL (Annual level) SEASON (Seasonal level) WEEKLY (Weekly level) DAYNITE (day and night level)
Note on I50: Possible Vintage NO (if empty by default mean NO) YES
Note on B51: Sets declarations are NOT inherited. Possible Process Sets ELE (Thermal Electric Power Plant) CHP (Combined Heat and Power) STGTSS (Pump Storage) PRE (Genric Process/Technology) DMD (Demand Device) IMP (Import) EXP (Export) MIN (Mining Process) RNW (Renewable Technology) HPL (Heating Plant)

## RCI_Commercial
*Declare and characterize the new technologies by sector. Sheet names should indicate the sector as <SectorName>_<Anything>
New Processes |  |  |  |  | ~FI_T
TechName | TechDesc | Comm-IN | Comm-OUT | YEAR | CURR | START | EFF | NCAP_TLIFE | NCAP_COST | NCAP_FOM | ACT_COST | NCAP_AFA | NCAP_AF | PRC_CAPACT
\I:Technology Name | Technology Description | Input Commodity | Output Commodity | Year | Currency | Starting Year | Technical Efficiency | Lifetime of Process | Investment Cost | Fixed O&M Cost | Variable O&M Cost | Annual Availability Factor | Availabity/Utilization Factor | Capacity to Activity Factor
*Units | [8 empty] | MEUR/MW | MEUR/MW/year | MEUR/PJ | Factor |  | Factor
CHTELCXN1 | Commercial heating technology - direct eletrical heating - new 1 | COMELCH | COMHB | 2015 |  | 2015 | 0.95 | 30 | 0.665 | 0.01 | 0 | 0.2 |  | 0.031536 | 2015 | 2015 | 0.95 | 30 | 4.9543 | 0.0745 | 0 | 0.031536 | 0.2
|  |  |  | 2020 |  |  | 0.95 |  | 0.665 | 0.01 | 0 |  |  |  | 2020 |  | 0.95 |  | 4.9543 | 0.0745 | 0
|  |  |  | 2030 |  |  | 0.95 |  | 0.665 | 0.01 | 0 |  |  |  | 2030 |  | 0.95 |  | 4.9543 | 0.0745 | 0
|  |  |  | 2050 |  |  | 0.95 |  | 0.665 | 0.01 | 0 |  |  |  | 2050 |  | 0.95 |  | 4.9543 | 0.0745 | 0
CHTELCXN2 | Commercial heating technology - Heat pump, air-to-air - new 2 | COMELCH | COMHB | 2015 |  | 2015 | 2.8 | 20 | 0.54 | 0.0084 | 0 | 0.2 |  | 0.031536 | 2015 | 2015 |  | 20 | 4.023 | 0.06258 | 0 | 0.031536 | 0.12
|  |  |  | 2020 |  |  | 2.8 |  | 0.52 | 0.0084 | 0 |  |  |  | 2020 |  |  |  | 3.874 | 0.06258 | 0
|  |  |  | 2030 |  |  | 2.8 |  | 0.48 | 0.0084 | 0 |  |  |  | 2030 |  |  |  | 3.576 | 0.06258 | 0
|  |  |  | 2050 |  |  | 2.8 |  | 0.46 | 0.0084 | 0 |  |  |  | 2050 |  |  |  | 3.427 | 0.06258 | 0
CCTACN1 | Commercial cooling technology - AC - new 1 | COMELCH | COMC | 2015 |  | 2015 | 3.2 | 10 | 0.44 | 0.0013423 | 0 | 0.2 |  | 0.031536
|  |  |  | 2020 |  |  | 3.3 |  | 0.4237 | 0.0013423 | 0 | 0.2 |  | 0.031536
|  |  |  | 2030 |  |  | 3.4 |  | 0.39111 | 0.0013423 | 0 | 0.2 |  | 0.031536
|  |  |  | 2050 |  |  | 3.5 |  | 0.37481 | 0.0013423 | 0 | 0.2 |  | 0.031536
CHTHCEBN1 | Commercial heating technology - district heat - new 1 | COMDH | COMHX | 2012 |  | 2012 | 1 | 30 | 0.15886 | 0.003 | 0 | 0.2 |  | 0.031536
~FI_Comm
Csets | CommName | CommDesc | Unit | LimType | CTSLvl | PeakTS | Ctype
\I: Commodity Set Membership | Commodity Name | Commodity Description | Unit | Balance Equ Type Override | Timeslice Tracking Level | Peak Monitoring | Electricity Indicator
~FI_Process
Sets | TechName | TechDesc | Tact | Tcap | Tslvl | PrimaryCG | Vintage
\I: Process Set Membership | Technology Name | Technology Description | Activity Unit | Capacity Unit | Timeslice Operational Level | Operational Commodity Group | Vintage Tracking
PRE | CHTELCXN1 | Commercial heating technology - direct eletrical heating - new 1 | PJ | MW | DAYNITE |  | yes
| CHTELCXN2 | Commercial heating technology - Heat pump, air-to-air - new 2 | PJ | MW | DAYNITE |  | yes
| CCTACN1 | Commercial cooling technology - AC - new 1 | PJ | MW | DAYNITE |  | yes
| CHTHCEBN1 | Commercial heating technology - district heat - new 1 | PJ | MW | DAYNITE |  | yes
~COMEMI
CommName | <Fuel Name>
\I:Units
~PRCCOMEMI
TechName | CommName | <Fuel Name>
\I:Units
Note on B29: Csets declarations are inherited until the next one is encountered. Possible Cset: NRG (Energy) ENV (Emission) DEM (Demand) MAT (Material) FIN (Financial)
Note on F29: Possible Lim Type UP (upper for >=) LO (Lower for <=) FX (Fix for =)
Note on G29: Possible CTSLvl SEASON (Seasonal level) WEEKLY (Weekly level) DAYNITE (day and night level)
Note on H29: Possible PeakTS ANNUAL (to generate Peak Equation for all the TimeSlices) User TS (to generate Peak Equation for a single TS)
Note on I29: Possible Ctype ELC (Electricity)
Note on G36: Possible TsLvl ANNUAL (Annual level) SEASON (Seasonal level) WEEKLY (Weekly level) DAYNITE (day and night level)
Note on I36: Possible Vintage NO (if empty by default mean NO) YES
Note on B37: Sets declarations are NOT inherited. Possible Process Sets ELE (Thermal Electric Power Plant) CHP (Combined Heat and Power) STGTSS (Pump Storage) PRE (Genric Process/Technology) DMD (Demand Device) IMP (Import) EXP (Export) MIN (Mining Process) RNW (Renewable Technology) HPL (Heating Plant)

## RCI_Industry
*Declare and characterize the new technologies by sector. Sheet names should indicate the sector as <SectorName>_<Anything>
New Processes |  |  |  |  | ~FI_T
TechName | TechDesc | Comm-IN | Comm-OUT | YEAR | CURR | START | EFF | NCAP_TLIFE | NCAP_COST | NCAP_FOM | ACT_COST | NCAP_AFA | NCAP_AF | PRC_CAPACT
\I:Technology Name | Technology Description | Input Commodity | Output Commodity | Year | Currency | Starting Year | Technical Efficiency | Lifetime of Process | Investment Cost | Fixed O&M Cost | Variable O&M Cost | Annual Availability Factor | Availabity/Utilization Factor | Capacity to Activity Factor
*Units | [8 empty] | MEUR/MW | MEUR/MW/year | MEUR/PJ | Factor |  | Factor
IPPTN1 | Industry Pulp and Paper Technology - New | INDELC | IPP | 2015 |  | 2015 | 0.9 | 25 | 0.12667 | 0.004 | 2 | 0.2 |  | 0.031536
|  |  |  | 2020 |  |  | 0.92 |  | 0.12333 | 0.004 | 2
|  |  |  | 2030 |  |  | 0.94 |  | 0.12 | 0.004 | 2
|  |  |  | 2050 |  |  | 0.98 |  | 0.12 | 0.004 | 2
~FI_Comm
Csets | CommName | CommDesc | Unit | LimType | CTSLvl | PeakTS | Ctype
\I: Commodity Set Membership | Commodity Name | Commodity Description | Unit | Balance Equ Type Override | Timeslice Tracking Level | Peak Monitoring | Electricity Indicator
~FI_Process
Sets | TechName | TechDesc | Tact | Tcap | Tslvl | PrimaryCG | Vintage
\I: Process Set Membership | Technology Name | Technology Description | Activity Unit | Capacity Unit | Timeslice Operational Level | Operational Commodity Group | Vintage Tracking
PRE | IPPTN1 | Industry Pulp and Paper Technology - New | PJ | MW | DAYNITE |  | yes
~COMEMI
CommName | <Fuel Name>
\I:Units
~PRCCOMEMI
TechName | CommName | <Fuel Name>
\I:Units
Note on B20: Csets declarations are inherited until the next one is encountered. Possible Cset: NRG (Energy) ENV (Emission) DEM (Demand) MAT (Material) FIN (Financial)
Note on F20: Possible Lim Type UP (upper for >=) LO (Lower for <=) FX (Fix for =)
Note on G20: Possible CTSLvl SEASON (Seasonal level) WEEKLY (Weekly level) DAYNITE (day and night level)
Note on H20: Possible PeakTS ANNUAL (to generate Peak Equation for all the TimeSlices) User TS (to generate Peak Equation for a single TS)
Note on I20: Possible Ctype ELC (Electricity)
Note on G27: Possible TsLvl ANNUAL (Annual level) SEASON (Seasonal level) WEEKLY (Weekly level) DAYNITE (day and night level)
Note on I27: Possible Vintage NO (if empty by default mean NO) YES
Note on B28: Sets declarations are NOT inherited. Possible Process Sets ELE (Thermal Electric Power Plant) CHP (Combined Heat and Power) STGTSS (Pump Storage) PRE (Genric Process/Technology) DMD (Demand Device) IMP (Import) EXP (Export) MIN (Mining Process) RNW (Renewable Technology) HPL (Heating Plant)