## TRA_Passenger
*Declare and characterize the new technologies by sector. Sheet names should indicate the sector as <SectorName>_<Anything>
New Processes |  |  |  |  | ~FI_T
TechName | TechDesc | Comm-IN | Comm-OUT | YEAR | CURR | START | EFF | CEFF-I | SHARE-I | NCAP_TLIFE | NCAP_COST | ACT_COST | NCAP_AFA | ACTFLO~DEMO~2012 | PRC_CAPACT
\I:Technology Name | Technology Description | Input Commodity | Output Commodity | Year | Currency | Starting Year | Technical Efficiency | Technical Efficiency |  | Lifetime of Process | Investment Cost | Variable O&M Cost | Annual Availability Factor | Occupancy factor | Capacity to Activity Factor
*Units | [5 empty] | Year | (Mvehic*km)/PJ | (Mvehic*km)/PJ |  | Years | M€/kvehicle | M€/(kvehicle*km) | km | Passengers/vehicle
TPCDSL1N | Transport Passengers Car - Diesel Engine - New | TRADSL | TPC | 2015 | MEUR2012 | 2015 | 296 |  |  | 12 | 21.3627 | 4.655e-05 | 15373 | 1.55 | 0.001
|  |  | TPC | 2020 | MEUR2012 |  | 310.8
|  |  | TPC | 2035 | MEUR2012 |  | 326.34
TPCGSL1N | Transport Passengers Car - Otto Engine - New | TRAGSL | TPC | 2015 | MEUR2012 | 2015 | 391.7 |  |  | 12 | 19.381 | 4.655e-05 | 15373 | 1.55 | 0.001
|  |  | TPC | 2020 | MEUR2012 |  | 411.285 |  |  |  | 18.9934
|  |  | TPC | 2035 | MEUR2012 |  | 431.8493 |  |  |  | 18.8035
TPRELC1N | Transport Passengers Rail Other train - Electric - New | TRAELC | TPR | 2015 | MEUR2012 | 2015 | 28.1 |  |  | 30 | 7155 | 0.0038969 | 145000 | 74.3584 | 0.001
|  |  | TPR | 2020 | MEUR2012 |  | 29.224
|  |  | TPR | 2035 | MEUR2012 |  | 32.596
TPCGSLH1N | Transport Passengers Car -Hybrid Gasoline Engine - New | TRAGSL | TPC | 2015 | MEUR2012 | 2015 | 548.38 |  |  | 12 | 22.1994 | 4.725e-05 | 15373 | 1.55 | 0.001
|  |  | TPC | 2020 | MEUR2012 |  | 559.3476 |  |  | 12 | 21.7554
|  |  | TPC | 2035 | MEUR2012 |  | 587.315 |  |  | 12 | 20.6676
TPCELC1N | Transport Passengers Car - Battery Electric Vehicle - New | TRAELC | TPC | 2015 | MEUR2012 | 2015 | 1388.9 |  |  | 12 | 27.1489 | 1.0395e-05 | 14000 | 1.55 | 0.001
|  |  | TPC | 2020 | MEUR2012 |  | 1458.345 |  |  | 12 | 23.891
|  |  | TPC | 2035 | MEUR2012 |  | 1560.4292 |  |  | 12 | 21.5019
TPCELCH1N | Transport Passengers Car - Plug-in Hybrid Electric Vehicle - New | TRAELC | TPC | 2015 | MEUR2012 | 2015 |  | 1388.9 | 0.55 | 12 | 29.9866 | 2.2e-05 | 15373 | 1.55 | 0.001
|  | TRAGSL | TPC | 2015 | MEUR2012 |  |  | 392.99 | 0.45
|  |  | TPC | 2020 | MEUR2012 | [5 empty] | 26.3882
|  |  | TPC | 2035 | MEUR2012 | [5 empty] | 23.7494
~FI_Comm
Csets | CommName | CommDesc | Unit | LimType | CTSLvl | PeakTS | Ctype
\I: Commodity Set Membership | Commodity Name | Commodity Description | Unit | Balance Equ Type Override | Timeslice Tracking Level | Peak Monitoring | Electricity Indicator
~FI_Process
Sets | TechName | TechDesc | Tact | Tcap | Tslvl | PrimaryCG | Vintage
\I: Process Set Membership | Technology Name | Technology Description | Activity Unit | Capacity Unit | Timeslice Operational Level | Operational Commodity Group | Vintage Tracking
DMD | TPCDSL1N | Transport Passengers Car - Diesel Engine - New | Mpkm | kvehicles |  |  | yes
| TPCGSL1N | Transport Passengers Car - Otto Engine - New | Mpkm | kvehicles |  |  | yes
| TPRELC1N | Transport Passengers Rail Other train - Electric - New | Mpkm | kvehicles |  |  | yes
| TPCGSLH1N | Transport Passengers Car -Hybrid Gasoline Engine - New | Mpkm | kvehicles |  |  | yes
| TPCELC1N | Transport Passengers Car - Battery Electric Vehicle - New | Mpkm | kvehicles |  |  | yes
| TPCELCH1N | Transport Passengers Car - Plug-in Hybrid Electric Vehicle - New | Mpkm | kvehicles |  |  | yes
~COMEMI
CommName | <Fuel Name>
\I:Units
Note on B33: Csets declarations are inherited until the next one is encountered. Possible Cset: NRG (Energy) ENV (Emission) DEM (Demand) MAT (Material) FIN (Financial)
Note on F33: Possible Lim Type UP (upper for >=) LO (Lower for <=) FX (Fix for =)
Note on G33: Possible CTSLvl SEASON (Seasonal level) WEEKLY (Weekly level) DAYNITE (day and night level)
Note on H33: Possible PeakTS ANNUAL (to generate Peak Equation for all the TimeSlices) User TS (to generate Peak Equation for a single TS)
Note on I33: Possible Ctype ELC (Electricity)
Note on G40: Possible TsLvl ANNUAL (Annual level) SEASON (Seasonal level) WEEKLY (Weekly level) DAYNITE (day and night level)
Note on I40: Possible Vintage NO (if empty by default mean NO) YES
Note on B41: Sets declarations are NOT inherited. Possible Process Sets ELE (Thermal Electric Power Plant) CHP (Combined Heat and Power) STGTSS (Pump Storage) PRE (Genric Process/Technology) DMD (Demand Device) IMP (Import) EXP (Export) MIN (Mining Process) RNW (Renewable Technology) HPL (Heating Plant)