## ELC_Tech
~FI_T
TechName | *TechDesc | Comm-IN | Comm-OUT | CURR | Year | START | EFF | CHPR~FX | INVCOST | FIXOM | VAROM | CAP2ACT | AFA | Peak | LIFE | ILED
*PlantName |  | Input name | Output name | Output name |  | The first year when a technology is available for Investment | Electrical EFF | 1/Cb: Ratio of heat produced to electricity produced | Total cost of investment in new capacity | Annual fixed O&M cost | Annual variable O&M cost | Units of activity/unit of capacity | Annual availability/utilization factor | Fraction of capacity in peak equations | Technical life | Lead Time between investment decision and actual availability of capacity (equal to construction time)
*Unit |  |  |  | Currency unit |  |  |  |  | MEuros/MW | MEuros/MW | MEuros/PJ | Factor | Factor |  | Years | Construction time
ETURNLWR13N | Thermal electric: Nuclear plant LWR (III Gen.) - Average size 15 | ELCURN | ELCC | MEuros13 | 2013 | 2013 | 0.37 |  | 5.9983 | 0.094473 | 0.69425 | 0.031536 | 0.9 | 1 | 60 | 6
|  |  |  | MEuros13 | 2020 |  | 0.37 |  | 5.7984 | 0.091324 | 0.69425 | 0.031536 | 0.9 | 1 | 60 | 6
|  |  |  | MEuros13 | 2030 |  | 0.38 |  | 5.4485 | 0.077878 | 0.69425 | 0.031536 | 0.9 | 1 | 60 | 6
|  |  |  | MEuros13 | 2040 |  | 0.38 |  | 5.0486 | 0.064582 | 0.69425 | 0.031536 | 0.9 | 1 | 60 | 6
|  |  |  | MEuros13 | 2050 |  | 0.38 |  | 4.9986 | 0.059983 | 0.69425 | 0.031536 | 0.9 | 1 | 60 | 6
ECNGAGTBPC5N | Gas Turbine Single Cycle - Large Scale Plant centralised | ELCNGA | ELCC | MEuros11 | 2015 | 2015 | 0.395 | 1.0638 | 0.64913 | 0 | 0.8877 | 0.031536 | 0.9 | 1 | 25 | 2
|  |  | HETC | MEuros11 | 2020 |  | 0.46 | 0.93458 | 0.5992 | 0 | 0.94318
|  |  |  | MEuros11 | 2030 |  | 0.46 | 0.93458 | 0.5992 | 0 | 0.94318
|  |  |  | MEuros11 | 2050 |  | 0.46 | 0.93458 | 0.5992 | 0 | 0.94318
Note on R17: Rikke Næraa: All numbers are changed to a integer the value is shown in a comment box
Notes: This space can be used by modellers to track down notes/assumptions and general toughts on the modelling part

## Proc
~FI_Process
Sets | TechName | TechDesc | Tact | Tcap | Tslvl | PrimaryCG | Vintage
*Process Set Membership | Technology Name | Technology Description | Activity Unit | Capacity Unit | TimeSlice level of Process Activity | Primary Commodity Group | Vintage Tracking
ELE | ETURNLWR13N | Thermal electric: Nuclear plant LWR (III Gen.) - Average size 15 | PJ | MW |  |  | YES
CHP | ECNGAGTBPC5N | 04 Gas Turbine Single Cycle - Large Scale Plant centralised | PJ | MW |  |  | YES

## Comm
~FI_Comm
Csets | CommName | CommDesc | Unit | LimType | CTSLvl | PeakTS | Ctype
*Commodity Set Membership | Commodity Name | Commodity Description | Unit | Sense of the Balance EQN. | Timeslice Level | Peak Monitoring | Electricity Indicator
NRG | ELCURN | Uranium ELC | PJ
| URN | Uranium ELC | PJ
| ELCNGA | Natural Gas ELC | PJ
ENV | ELCNOX | NOx ELC | ton
| ELCCH4 | CH4 ELC | ton
| ELCN2O | N2O ELC | ton
| ELCSO2 | SO2 ELC | ton