## SUP_BioRefineries
*Declare and characterize the new technologies by sector. Sheet names should indicate the sector as <SectorName>_<Anything>
New Processes |  |  |  |  | ~FI_T
TechName | TechDesc | Comm-IN | Comm-OUT | Comm-OUT-A | CURR | START | EFF | CEFF | VDA_FLOP | NCAP_TLIFE | NCAP_COST | NCAP_FOM | NCAP_AF | PRC_CAPACT
\I:Technology Name | Technology Description | Input Commodity | Output Commodity | Auxiliary Output Commodity | Currency | Starting Year | Technical Efficiency | Input Based Efficiency | Process Input/Output Tied to Activity | Lifetime of Process | Investment Cost | Fixed O&M Cost | Availabity/Utilization Factor | Capacity to Activity Factor
*Units | [8 empty] | PJ per PJ activity |  | M€/Pja | M€/PJa | Fraction
SUPGSB2BTL01 | Methanol by BTL technology | WPE | GSB2 |  | MEUR2011 | 2020 | 0.46 |  |  | 20 | 35.1 | 1.1 | 0.95 | 1
|  |  |  | HET |  |  |  |  | 0.76869
SUPGSB2GF01 | Ethanol by 2nd generation fermentation | STR | GSB2 |  | MEUR2011 | 2020 | 0.41667 |  |  | 20 | 69 | 5.3 | 0.95 | 1
|  |  |  | ELCC |  |  |  |  | 0.07
|  |  |  | HET |  |  |  |  | 0.6456
SUPKRB2BTL01 | Kerosene by BTL technology | STR | KRB2 |  | MEUR2011 | 2013 | 0.2381 |  |  | 20 | 177 | 5.3 | 0.95 | 1
|  |  |  | DSB2 |  |  |  |  | 1.01
|  |  |  | ELCC |  |  |  |  | 0.04
|  |  |  | HET |  |  |  |  | 0.8232
~FI_Comm
Csets | CommName | CommDesc | Unit | LimType | CTSLvl | PeakTS | Ctype
\I: Commodity Set Membership | Commodity Name | Commodity Description | Unit | Balance Equ Type Override | Timeslice Tracking Level | Peak Monitoring | Electricity Indicator
NRG | GSB2 | Bioethanol G2 | PJ
| KRB2 | Bio Kerosene G2 | PJ
| DSB2 | Biodiesel G2 | PJ
| ELCC | Electricity | PJ |  |  |  | ELC
| HET | Heat | PJ
~FI_Process
Sets | TechName | TechDesc | Tact | Tcap | Tslvl | PrimaryCG | Vintage
\I: Process Set Membership | Technology Name | Technology Description | Activity Unit | Capacity Unit | Timeslice Operational Level | Operational Commodity Group | Vintage Tracking
PRE | SUPGSB2BTL01 | Methanol by BTL technology | PJ | PJa |  | GSB2
| SUPGSB2GF01 | Ethanol by 2nd generation fermentation | PJ | PJa |  | GSB2
| SUPKRB2BTL01 | Kerosene by BTL technology | PJ | PJa |  | KRB2
~COMEMI
CommName | <Fuel Name>
\I:Units
~PRCCOMEMI
TechName | CommName | <Fuel Name>
\I:Units
Note on F7: Comm-OUT-A indicates an auxillary input, thus not consider with respect the efficiency
Note on B24: Csets declarations are inherited until the next one is encountered. Possible Cset: NRG (Energy) ENV (Emission) DEM (Demand) MAT (Material) FIN (Financial)
Note on F24: Possible Lim Type UP (upper for >=) LO (Lower for <=) FX (Fix for =)
Note on G24: Possible CTSLvl SEASON (Seasonal level) WEEKLY (Weekly level) DAYNITE (day and night level)
Note on H24: Possible PeakTS ANNUAL (to generate Peak Equation for all the TimeSlices) User TS (to generate Peak Equation for a single TS)
Note on I24: Possible Ctype ELC (Electricity)
Note on G35: Possible TsLvl ANNUAL (Annual level) SEASON (Seasonal level) WEEKLY (Weekly level) DAYNITE (day and night level)
Note on I35: Possible Vintage NO (if empty by default mean NO) YES
Note on B36: Sets declarations are NOT inherited. Possible Process Sets ELE (Thermal Electric Power Plant) CHP (Combined Heat and Power) STGTSS (Pump Storage) PRE (Genric Process/Technology) DMD (Demand Device) IMP (Import) EXP (Export) MIN (Mining Process) RNW (Renewable Technology) HPL (Heating Plant)

## SUP_Hydrogen
*Declare and characterize the new technologies by sector. Sheet names should indicate the sector as <SectorName>_<Anything>
New Processes |  |  |  |  | ~FI_T
TechName | TechDesc | Comm-IN | Comm-IN-A | Comm-OUT | CURR | EFF | VDA_FLOP | NCAP_TLIFE | NCAP_COST | NCAP_FOM | ACT_COST | NCAP_AF | PRC_CAPACT
\I:Technology Name | Technology Description | Input Commodity | Auxiliary Input Commodity | Output Commodity | Currency | Technical Efficiency | Process Input/Output Tied to Activity | Lifetime of Process | Investment Cost | Fixed O&M Cost | Variable O&M Cost | Availabity/Utilization Factor | Capacity to Activity Factor
*Units | [6 empty] | PJ per PJ activity |  | M€/Pja | M€/PJa | M€/PJ | Fraction
COAGASLC01 | Coal Gasification Large Central | COA |  | H2GC | MEUR2012 | 0.56497 |  | 20 | 16.92 | 1.01 | 0.17 | 0.9 | 0.031536
|  |  | ELCC |  |  |  | 0.07
SRNGASD01 | Steam Reforming NGA Small Decentral | NGA |  | H2GD | MEUR2012 | 0.55249 |  | 20 | 67.6 | 1.63 | 0.67 | 0.9 | 0.031536
|  |  | ELCC |  |  |  | 0.07
ELALKL01 | Alkaline Electrolyzer Large | ELCC |  | H2GC | MEUR2012 | 0.65789 |  | 40 | 22.9 | 1.52 | 0.16 | 0.9 | 0.031536
ELALKM01 | Alkaline Electrolyzer Medium | ELCC |  | H2GC |  | 0.6135 |  | 20 | 65.09 | 3.29 | 0.06 | 0.9 | 0.031536
ELALKS01 | Alkaline Electrolyzer Small | ELCC |  | H2GD |  | 0.61728 |  | 20 | 71 | 5 | 1 | 0.9 | 0.031536
BIOGASMC01 | Biomass Gasification Medium Central | WPE, STR |  | H2GC | MEUR2012 | 0.35971 |  | 20 | 96.5 | 4.82 | 0.97 | 0.9 | 0.031536
|  |  | ELCC |  |  |  | 0.2
~FI_Comm
Csets | CommName | CommDesc | Unit | LimType | CTSLvl | PeakTS | Ctype
\I: Commodity Set Membership | Commodity Name | Commodity Description | Unit | Balance Equ Type Override | Timeslice Tracking Level | Peak Monitoring | Electricity Indicator
NRG | H2GC | Hydrogen (gas) - central production | PJ
| H2GD | Hydrogen (gas) - decentral production | PJ
| COA | Coal | PJ
~FI_Process
Sets | TechName | TechDesc | Tact | Tcap | Tslvl | PrimaryCG | Vintage
\I: Process Set Membership | Technology Name | Technology Description | Activity Unit | Capacity Unit | Timeslice Operational Level | Operational Commodity Group | Vintage Tracking
PRE | COAGASLC01 | Coal Gasification Large Central | PJ | MW
| BIOGASMC01 | Biomass Gasification Medium Central | PJ | MW
| SRNGASD01 | Steam Reforming NGA Small Decentral | PJ | MW
| ELALKL01 | Alkaline Electrolyzer Large | PJ | MW
| ELALKM01 | Alkaline Electrolyzer Medium | PJ | MW
| ELALKS01 | Alkaline Electrolyzer Small | PJ | MW
~COMEMI
CommName | <Fuel Name>
\I:Units
~PRCCOMEMI
TechName | CommName | COA | NGA |  | Coal gasification
\I:Units |  | kt/PJ | kt/PJ |  |  |  | Source
COAGASLC01 | SUPCO2 | 84.5811 |  |  | LHV H2 (MJ/kg) | 120.1 | NRC (2004)
SRNGASD01 | SUPCO2 |  | 43.7941 |  | kg CO2/kg H2 | 17.98 | NRC (2004)
[5 empty] | kg CO2/MJ H2 | 0.14971
Methane steam reforming
Source
[5 empty] | LHV H2 (MJ/kg) | 120.1 | NRC (2004)
[5 empty] | kg CO2/kg H2 | 9.52 | NRC (2004)
[5 empty] | kg CO2/MJ H2 | 0.079267
Note on B22: Csets declarations are inherited until the next one is encountered. Possible Cset: NRG (Energy) ENV (Emission) DEM (Demand) MAT (Material) FIN (Financial)
Note on F22: Possible Lim Type UP (upper for >=) LO (Lower for <=) FX (Fix for =)
Note on G22: Possible CTSLvl SEASON (Seasonal level) WEEKLY (Weekly level) DAYNITE (day and night level)
Note on H22: Possible PeakTS ANNUAL (to generate Peak Equation for all the TimeSlices) User TS (to generate Peak Equation for a single TS)
Note on I22: Possible Ctype ELC (Electricity)
Note on G31: Possible TsLvl ANNUAL (Annual level) SEASON (Seasonal level) WEEKLY (Weekly level) DAYNITE (day and night level)
Note on I31: Possible Vintage NO (if empty by default mean NO) YES
Note on B32: Sets declarations are NOT inherited. Possible Process Sets ELE (Thermal Electric Power Plant) CHP (Combined Heat and Power) STGTSS (Pump Storage) PRE (Genric Process/Technology) DMD (Demand Device) IMP (Import) EXP (Export) MIN (Mining Process) RNW (Renewable Technology) HPL (Heating Plant)
Note on B42: Fill in this column with the name of your commodity emission defined in the SEC_COMM sheet

## SUP_ELCC-IMP-EXP
*Declare and characterize the new technologies by sector. Sheet names should indicate the sector as <SectorName>_<Anything>
New Processes | [5 empty] | ~FI_T
TechName | TechDesc | Comm-IN | Comm-OUT | Other_Indexes | YEAR | CURR | NCAP_TLIFE | NCAP_AFA | IRE_PRICE | CAP_BND
\I:Technology Name | Technology Description | Input Commodity | Output Commodity | Miscellaneous indexes | Year | Currency | Lifetime of Process | Availabity/Utilization Factor | Import/Export Cost | Bound on capacity
*Units | [6 empty] | Years |  | MEUR/PJ | PJ
IMPELC-RO | Import of electricity from Rohan |  | ELCC | IMP | 2012 | MEUR2011 | 50 | 0.95 | 17 | 32
IMPELC-GO | Import of electricity from Gondor |  | ELCC | IMP | 2012 | MEUR2011 | 50 | 0.92 | 22 | 40
EXPELC-RO | Export of electricity to Rohan | ELCC |  | EXP | 2012 | MEUR2011 | 50 | 0.95 | 16 | 30
EXPELC-GO | Export of electricity to Gondor | ELCC |  | EXP | 2012 | MEUR2011 | 50 | 0.92 | 21 | 45
~FI_Comm
Csets | CommName | CommDesc | Unit | LimType | CTSLvl | PeakTS | Ctype
\I: Commodity Set Membership | Commodity Name | Commodity Description | Unit | Balance Equ Type Override | Timeslice Tracking Level | Peak Monitoring | Electricity Indicator
~FI_Process
Sets | TechName | TechDesc | Tact | Tcap | Tslvl | PrimaryCG | Vintage
\I: Process Set Membership | Technology Name | Technology Description | Activity Unit | Capacity Unit | Timeslice Operational Level | Operational Commodity Group | Vintage Tracking
IMP | IMPELC-RO | Import of electricity from Rohan | PJ
| IMPELC-GO | Import of electricity from Gondor | PJ
EXP | EXPELC-RO | Export of electricity to Rohan | PJ
| EXPELC-GO | Export of electricity to Gondor | PJ