## SEC_Comm
Fixed layout table
* Define the commodities used in this workbook
Commodities
~FI_Comm
Csets | Region | CommName | CommDesc | Unit | LimType | CTSLvl | PeakTS | Ctype
*Commodity Set Membership | Region Name | Commodity Name | Commodity Description | Unit | Sense of the Balance EQN. | Timeslice Level | Peak Monitoring | Electricity Indicator
DEM |  | TPC | Transport Passengers Car Demand | Mpass-km
|  | TPR | Transport Passengers Train | Mpass-km
NRG |  | DSB2 | Biodiesel second generation | PJ
|  | GSB2 | Gbioethanol second generation | PJ
|  | TRADSL | Diesel TRA | PJ
|  | TRAGSL | Gasoline TRA | PJ
|  | TRAELC | Electricity TRA | PJ |  |  |  | ELC
|  | TRADSB | Biodiesel TRA | PJ
|  | TRAGSB | Bioethanol TRA | PJ
|  | TRADSBL1 | Blended Fuel - Diesel & Biodiesel - Level 1- TRA | PJ
|  | TRADSBL2 | Blended Fuel - Diesel & Biodiesel - Level 2- TRA | PJ
|  | TRADSBL3 | Blended Fuel - Diesel & Biodiesel - Level 3- TRA | PJ
|  | TRAGSBL1 | Blended Fuel - Gasoline & Bioethanol - Level 1 - TRA | PJ
|  | TRAGSBL2 | Blended Fuel - Gasoline & Bioethanol - Level 2 - TRA | PJ
|  | TRAGSBL3 | Blended Fuel - Gasoline & Bioethanol - Level 3 - TRA | PJ
ENV |  | TRACO2 | CO2 Transport (no aviation and navigation) | kt
Note on B8: Csets declarations are inherited until the next one is encountered. Allowed Cset: NRG (Energy) ENV (Emission) DEM (Demand) MAT (Material) FIN (Financial)
Note on G8: Amit Kanudia: LO for PRODUCTION >= CONSUMPTION (Default) FX for PRODUCTION = CONSUMPTION UP for PRODUCTION <= CONSUMPTION
Note on H8: Allowed CTSLvl SEASON (Seasonal level) WEEKLY (Weekly level) DAYNITE (day and night level)
Note on I8: Allowed PeakTS ANNUAL (to generate Peak Equation for all the TimeSlices) User TS (to generate Peak Equation for a single TS)
Note on J8: Allowed Ctype ELC (Electricity)

## SEC_Processes
Fixed layout table
* Define the Processes used in this workbook
Processes
~FI_Process
Sets | Region | TechName | TechDesc | Tact | Tcap | Vintage
*Process Set Membership | Region Name | Technology Name | Technology Description | Activity Unit | Capacity Unit | Vintage Tracking
DMD |  | TPCDSL1E | Transport Passengers Car - Diesel Engine - Existing | Mpkm | kvehicles
|  | TPCGSL1E | Transport Passengers Car - Gasoline Engine - Existing | Mpkm | kvehicles
|  | TPRELC1E | Transport Passengers Rail - Electric - Existing | Mpkm | kvehicles
PRE |  | FT-TRADSL | Fuel Technology Diesel TRA | PJ | Pja
|  | FT-TRAGSL | Fuel Technology Gasoline TRA | PJ | Pja
|  | FT-TRAELC | Fuel Technology Electricity TRA | PJ | Pja
|  | FT-TRADSB | Fuel Technology Biodiesel TRA | PJ | Pja
|  | FT-TRAGSB | Fuel Technology Bioethanol TRA | PJ | Pja
|  | FT-TRADSBLD1 | Fuel Technology Diesel & Biodiesel Blending - Level 1 | PJ | Pja
|  | FT-TRADSBLD2 | Fuel Technology Diesel & Biodiesel Blending - Level 2 | PJ | Pja
|  | FT-TRADSBLD3 | Fuel Technology Diesel & Biodiesel Blending - Level 3 | PJ | Pja
|  | FT-TRAGSBLD1 | Fuel Technology Gasoline & Bioethanol Blending - Level 1 | PJ | Pja
|  | FT-TRAGSBLD2 | Fuel Technology Gasoline & Bioethanol Blending - Level 2 | PJ | Pja
|  | FT-TRAGSBLD3 | Fuel Technology Gasoline & Bioethanol Blending - Level 3 | PJ | Pja
Note on H7: Allowed Vintage NO (if empty by default mean NO) YES
Note on B8: Sets declarations are inherited. Allowed Process Sets ELE (Thermal Electric Power Plant) CHP (Combined Heat and Power) STGTSS (Pump Storage) STGIPS (Pump Storage IP) PRE (Genric Process/Technology) DMD (Demand Device) IMP (Import) EXP (Export) MIN (Mining Process) RNW (Renewable Technology) HPL (Heating Plant)

## ProcessCharac
Typical structure used for fossil mining, import/export, renewable resources availability, power plants, industry, generic process and end-use devices
Flexible layout of the column headers
* Characterize processes
~FI_T
TechName | *TechDesc | Comm-IN | Comm-OUT | CURR | EFF | ACT_COST | NCAP_TLIFE | PRC_CAPACT | NCAP_AFA | PRC_RESID | PRC_ACTFLO~DEMO | START | Share~LO | Share~UP | Share~LO~0 | Share~UP~0
*Technology Name | Technology Description | Input Commodity | Output Commodity | Currency | Efficiency | Variable O&M Cost | Lifetime of Process | Capacity to Activity Factor | Annual Availability Factor | Existing Installed Capacity | Activity to commodity flow of a process
*Units |  |  |  |  | (Mvehicle*km)/PJ | MEURO2012/(kvehicle*km) | Years |  | km | kvehicle | Occupancy - ppv
TPCDSL1E | Transport Passengers Car - Diesel Engine - Existing | TRADSL | TPC | MEUR2012 | 371.3011 | 4.655e-05 | 12 | 0.001 | 15373.2 | 433.7 | 1.55
TPCGSL1E | Transport Passengers Car - Gasoline Engine - Existing | TRAGSL | TPC | MEUR2012 | 392 | 4.655e-05 | 12 | 0.001 | 15373.2 | 1686.349 | 1.55
TPRELC1E | Transport Passengers Rail - Electric - Existing | TRAELC | TPR | MEUR2012 | 20.8181 | 0.0038969 | 30 | 0.001 | 145000 | 0.283 | 74.36
FT-TRADSL | Fuel Technology Diesel TRA | DSL | TRADSL |  | 1 |  | 100
FT-TRAGSL | Fuel Technology Gasoline TRA | GSL | TRAGSL |  | 1 |  | 100
FT-TRAELC | Fuel Technology Electricity TRA | ELCC | TRAELC |  | 1 |  | 100
FT-TRADSB | Fuel Technology Biodiesel TRA | DSB2 | TRADSB |  | 1 |  | 100
FT-TRAGSB | Fuel Technology Bioethanol TRA | GSB2 | TRAGSB |  | 1 |  | 100
FT-TRADSBLD1 | Fuel Technology Diesel & Biodiesel Blending - Level 1 | TRADSL | TRADSBL1 |  | 1 |  | 100 |  |  |  |  | 2015
|  | TRADSB | [10 empty] | 0 | 0.1 | 5 | 5
FT-TRADSBLD2 | Fuel Technology Diesel & Biodiesel Blending - Level 2 | TRADSL | TRADSBL2 |  | 1 |  | 100 |  |  |  |  | 2020
|  | TRADSB | [10 empty] | 0 | 0.15 | 5 | 5
FT-TRADSBLD3 | Fuel Technology Diesel & Biodiesel Blending - Level 3 | TRADSL | TRADSBL3 |  | 1 |  | 100 |  |  |  |  | 2035
|  | TRADSB | [10 empty] | 0 | 1 | 5 | 5
FT-TRAGSBLD1 | Fuel Technology Gasoline & Bioethanol Blending - Level 1 | TRAGSL | TRAGSBL1 |  | 1 |  | 100 |  |  |  |  | 2015
|  | TRAGSB | [10 empty] | 0 | 0.05 | 5 | 5
FT-TRAGSBLD2 | Fuel Technology Gasoline & Bioethanol Blending - Level 2 | TRAGSL | TRAGSBL2 |  | 1 |  | 100 |  |  |  |  | 2020
|  | TRAGSB | [10 empty] | 0 | 0.2 | 5 | 5
FT-TRAGSBLD3 | Fuel Technology Gasoline & Bioethanol Blending - Level 3 | TRAGSL | TRAGSBL3 |  | 1 |  | 100 |  |  |  |  | 2035
|  | TRAGSB | [10 empty] | 0 | 1 | 5 | 5
Typical structure used to specify base-year levels and load profile of demands
~FI_T: COM_FR
CommName | *CommDesc | *Unit | COM_PROJ
*Demand Commodity Name | Commodity Description | Unit | Demand Value
TPC | Transport Passengers Car Demand | Mpass-km | 50517.5
TPR | Transport Passengers Train | Mpass-km | 3051.29
Note on C8: With this character *, this column is ignored from VEDA. It is just useful for your information

## EmissionTable
* Values associate with commodities
~COMEMI
| CommName | TRADSL | TRAGSL
| \I:Units | kg/GJ | kg/GJ
| TRACO2 | 74.1 | 69.3
Note on B7: Fill in this column with the name of your commodity emission defined in the SEC_COMM sheet