## SEC_Comm
Fixed layout table
* Define the commodities used in this workbook
Commodities
~FI_Comm
Csets | Region | CommName | CommDesc | Unit | LimType | CTSLvl | PeakTS | Ctype
*Commodity Set Membership | Region Name | Commodity Name | Commodity Description | Unit | Sense of the Balance EQN. | Timeslice Level | Peak Monitoring | Electricity Indicator
ENV |  | ELCCO2 | CO2 Power Sector | kt |  | ANNUAL
NRG |  | ELCCOA | Coal ELC | PJ
NRG |  | ELCNGA | Gas ELC | PJ
NRG |  | ELCWIN | Wind ELC | PJ
Note on B8: Csets declarations are inherited until the next one is encountered. Allowed Cset: NRG (Energy) ENV (Emission) DEM (Demand) MAT (Material) FIN (Financial)
Note on G8: Amit Kanudia: LO for PRODUCTION >= CONSUMPTION (Default) FX for PRODUCTION = CONSUMPTION UP for PRODUCTION <= CONSUMPTION
Note on H8: Allowed CTSLvl SEASON (Seasonal level) WEEKLY (Weekly level) DAYNITE (day and night level)
Note on I8: Allowed PeakTS ANNUAL (to generate Peak Equation for all the TimeSlices) User TS (to generate Peak Equation for a single TS)
Note on J8: Allowed Ctype ELC (Electricity)

## SEC_Processes
Fixed layout table
* Define the Processes used in this workbook
Processes
~FI_Process
Sets | Region | TechName | TechDesc | Tact | Tcap | Tslvl | PrimaryCG | Vintage
*Process Set Membership | Region Name | Technology Name | Technology Description | Activity Unit | Capacity Unit | TimeSlice level of Process Activity | Primary Commodity Group | Vintage Tracking
ELE |  | ETCOASTM1E | Thermal electric: Steam condensing turbine -Coal | PJ | MW
PRE |  | FT-ELCCOA | Fuel Technology Coal ELC | PJ | PJa
CHP |  | ECCOABP1E | CHP: Back pressure - Coal | PJ | MW
ELE |  | ETNGAGT1E | Thermal electric: Gas turbine - Gas | PJ | MW
ELE |  | ERWINON1E | Renewables: Wind turbine (onshore) - Wind | PJ | MW
PRE |  | FT-ELCNGA | Fuel Technology Natural Gas ELC | PJ | PJa
PRE |  | FT-ELCWIN | Fuel Technology Wind ELC | PJ | PJa
Note on H7: Allowed TsLvl ANNUAL (Annual level) SEASON (Seasonal level) WEEKLY (Weekly level) DAYNITE (day and night level)
Note on I7: Amit Kanudia: Needed only when one wants to override the VEDA default assignment
Note on J7: Allowed Vintage NO (if empty by default mean NO) YES
Note on B8: Sets declarations are inherited. Allowed Process Sets ELE (Thermal Electric Power Plant) CHP (Combined Heat and Power) STGTSS (Pump Storage) STGIPS (Pump Storage IP) PRE (Genric Process/Technology) DMD (Demand Device) IMP (Import) EXP (Export) MIN (Mining Process) RNW (Renewable Technology) HPL (Heating Plant)

## ProcessCharac
Typical structure used for fossil mining, import/export, renewable resources availability, power plants, industry, generic process and end-use devices
Flexible layout of the column headers
* Characterize processes
~FI_T
TechName | *TechDesc | Comm-IN | Comm-OUT | Year | CURR | EFF | NCAP_FOM | ACT_COST | NCAP_TLIFE | PRC_CAPACT | NCAP_AFA | PRC_RESID | NCAP_PKCNT | NCAP_CHPR
*Technology Name | Technology Description | Input Commodity | Output Commodity | Year | Currency | Efficiency | Fixed O&M Cost | Variable O&M Cost | Lifetime of Process | Capacity to Activity Factor | Annual Availability Factor | Existing Installed Capacity | Fraction of Capacity in Peak Equations | Ratio of heat produced to electricity produced
*Unit |  |  |  |  | Currency | Factor | Meuro/MW | Meuro/PJ | Years | Factor | Factor | MW
FT-ELCCOA | Fuel Technology Coal ELC | COA | ELCCOA |  |  | 1
ETCOASTM1E | Thermal electric: Steam condensing turbine - Coal | ELCCOA | ELCC | 2012 | MEUR2010 | 0.437 | 0.02145 | 0.9309 | 40 | 0.031536 | 0.851 | 108.2 | 1
ECCOABP1E | CHP: Back pressure - Coal | ELCCOA | ELCC | 2012 | MEUR2010 | 0.28 | 0.1 | 0.6 | 35 | 0.031536 | 0.86 | 90000 | 1 | 2.1
HET
ETNGAGT1E | Thermal electric: Gas turbine - Gas | ELCNGA | ELCC | 2012 | MEUR2015 | 0.39 | 0.02 | 1.25 | 25 | 0.031536 | 0.92346 | 100 | 1
ERWINON1E | Renewables: Wind turbine (onshore) - Wind | ELCWIN | ELCC | 2012 | MEUR2015 | 1 | 0.0256 | 0.77778 | 25 | 0.031536 | 0.37 | 100 | 1
FT-ELCNGA | Fuel Technology Natural Gas ELC | NGA | ELCNGA |  |  | 1
FT-ELCWIN | Fuel Technology Wind ELC | WIN | ELCWIN |  |  | 1
Typical structure used to specify base-year demand levels
~FI_T:
CommName | *CommDesc | *Unit | COM_PROJ
*Demand Commodity Name | Commodity Description | Unit | Demand Value
Note on C8: With this character *, this column is ignored from VEDA. It is just useful for your information

## EmissionTable
* Values associate with commodities
~COMEMI
| CommName | ELCCOA | ELCNGA
| \I:Units | kg/GJ | kg/GJ
| ELCCO2 | 94.6 | 57
Note on B7: Fill in this column with the name of your commodity emission defined in the SEC_COMM sheet