## Commodities
~FI_Comm
CSet | CommName | CommDesc | Unit | LimType | CTSLvl | PeakTS | Ctype | \I: Explanation
*Commodity Set Membership | Commodity Name | Commodity Description | Unit | Sense of the Balance EQN. | Timeslice Level | Peak Monitoring | Electricity Indicator
DEM | RH | Residential heating Demand | Mm2 |  |  |  |  | Demand for heated residential area; Commodity set DEM = demand
| RC | Residential cooling Demand | Mm2 |  |  |  |  | Demand for cooled residential area; Commodity set DEM = demand
| CH | Commercial heating Demand | Mm2 |  |  |  |  | Demand for heated Commercial area; Commodity set DEM = demand
| CC | Commercial cooling Demand | Mm2 |  |  |  |  | Demand for cooled Commercial area; Commodity set DEM = demand
| IPP | Demand for pulp and paper | kt |  |  |  |  | Demand for pulp and paper
NRG | RESNGA | NGA RES | PJ
| RESWPE | Wood Pellets RES | PJ |  |  |  |  | Wood pellets in residential sector (input to boilers) Commodity set NRG = energy
| RESELCH | Heating Electricity RES | PJ |  | DAYNITE |  | ELC | Electr. In Res. Sector
| RESHX | Residential heat from heat exch. For residential buildings | PJ |  | DAYNITE |  |  | District heat for residential buidlings after losses in heat exchangers
| RESDH | District Heat RES | PJ |  | DAYNITE |  |  | Residential central district heat after losses in transmission and distribution, before heat exchangers
| RESHB | Residential heat from boilers | PJ |  | DAYNITE |  |  | Residential heat from individual heating technologies (boilers, heat pumps, direct heating; not heat savings or district heating)
| RESC | Residential cold | PJ |  | DAYNITE
| COMELCH | Heating Electricity COM | PJ |  | DAYNITE |  | ELC | Electr. In COM Sector
| COMHX | Commercial heat from heat exch. for commercial buildings | PJ |  | DAYNITE |  |  | District heat for commercial buidlings after losses in heat exchangers
| COMDH | District Heat COM | PJ |  | DAYNITE |  |  | Commerciall central district heat after losses in transmission and distribution, before heat exchangers
| COMHB | Commercial heat from boilers | PJ |  | DAYNITE |  |  | Commercial heat from individual heating technologies (boilers, heat pumps, direct heating; not heat savings or district heating)
| COMC | Commercial cold | PJ |  | DAYNITE
| INDELC | Electricity IND | PJ |  | DAYNITE |  | ELC | Electricty in IND sector
| INDPP | Pulp and paper | kt
ENV | RESCO2 | CO2 Residential | kt
| COMCO2 | CO2 Commercial | kt
| INDCO2 | CO2 IND | kt
HO plant or CHP
Residential heat from heat exchangers
Transmission and distribution network
Fuel technology
District heat for residential sector
Residential heating technology
(heat exchanger)
Residential heat savings
Residential heat

## Processes
~FI_Process
Sets | Region | TechName | TechDesc | Tact | Tcap | Tslvl | PrimaryCG | Vintage | \I: Explanation
*Process Set Membership | Region Name | Technology Name | Technology Description | Activity Unit | Capacity Unit | TimeSlice level of Process Activity | Primary Commodity Group | Vintage Tracking
DMD |  | RHD | Residential heating Demand Technology | Mm2 | Mm2 |  |  |  | DMD = Demand Processes
|  | RCD | Residential cooling Demand Technology | Mm2 | Mm2
|  | CHD | Commercial heating Demand Technology | Mm2 | Mm2
|  | CCD | Commercial cooling Demand Technology | Mm2 | Mm2
|  | IPP | Pulp and Paper Demand Technology | kt | kt
PRE |  | RHTWPEBE1 | Residential heating technology - wood - existing 1 | PJ | MW | DAYNITE |  |  | PRE = Energy Processes
|  | RHTLCHXE2 | Residential heating technology - heat pump - existing 2 | PJ | MW | DAYNITE
|  | RHTHCEBE1 | Residential heating technology - district heat- existing 1 | PJ | MW | DAYNITE
|  | RCTAC | Residential cooling technology - AC | PJ | MW | DAYNITE
|  | CHTLCHXE2 | Commercial heating technology - heat pump - existing 2 | PJ | MW | DAYNITE
|  | CHTHCEBE1 | Commercial heating technology - district heat- existing 1 | PJ | MW | DAYNITE
|  | CCTAC | Commercial cooling technology - AC | PJ | MW | DAYNITE
|  | IPPT | Industry Pulp and Paper Technology | PJ | MW
|  | FT-RESNGA | Fuel Technology NGA RES | PJ | Pja
|  | FT-RESWPE | Fuel Technology Wood Pellets RES | PJ | Pja
|  | FT-RESELCH | Fuel Technology for Heating Electricity RES | PJ | Pja | DAYNITE
|  | FT-RESHE | Fuel Technology District Heat RES | PJ | Pja | DAYNITE
|  | FT-COMELCH | Fuel Technology for Heating Electricity COM | PJ | Pja
|  | FT-COMHE | Fuel Technology District Heat COM | PJ | Pja
|  | FT-INDELC | Fuel Technology for Electricity IND | PJ | Pja
FT processes are converting "general" commodities (such as NGA, DSL WPE,etc.) to residential comodities. The only purpose of these processes is to be able to track the use of commodities in a specific sector (in this case residential sector).
Capacity unit PJa is "PJ anually", since both fuels coming into the processes and fuels coming out of processes are measured in PJ.

## Boilers
~FI_T
TechName | *TechDesc | Comm-IN | Comm-OUT | STOCK~DK | EFF~DK | CAPUNIT | AFA | LIFE
*Unit |  |  |  | MW | PJ/PJ |  |  | Year
RHTWPEBE1 | Residential heating technology - wood - existing 1 | RESWPE | RESHB | 1000 | 0.9 | 0.031536 | 0.2 | 20
RHTLCHXE2 | Residential heating technology - heat pump - existing 2 | RESELCH | RESHB | 1000 | 3 | 0.031536 | 0.2 | 20
RHTHCEBE1 | Residential heating technology - district heat- existing 1 | RESDH | RESHX | 1000 | 0.98 | 0.031536 | 0.2 | 20
RCTAC | Residential cooling technology - AC | RESELCH | RESC | 1000 | 0.8 | 0.031536 | 0.2 | 20
CHTLCHXE2 | Commercial heating technology - heat pump - existing 2 | COMELCH | COMHB | 1000 | 3 | 0.031536 | 0.2 | 20
CHTHCEBE1 | Commercial heating technology - district heat- existing 1 | COMDH | COMHX | 1000 | 0.98 | 0.031536 | 0.2 | 20
CCTAC | Commercial cooling technology - AC | COMELCH | COMC | 1000 | 0.8 | 0.031536 | 0.2 | 20
IPPT | Industry Pulp and Paper Technology | INDELC | INDPP | 1000 | 1 | 10 | 1 | 20

## Buildings
~FI_T
TechName | *TechDesc | Comm-IN | Comm-OUT | YEAR | START | STOCK~DK | EFF~DK | CAP2ACT | AF~FX | LIFE
*Unit | * Technology description |  |  |  |  | Mm2 | Mm2/PJ
RHD | Residential heating Demand Technology | RESHX,RESHB | RH | 2012 | 2012 | 20 | 1.5 | 1 | 1 | 100
RCD | Residential cooling Demand Technology | RESC | RC | 2012 | 2012 | 20 | 2 | 1 | 1 | 100
CHD | Commercial heating Demand Technology | COMHX,COMHB | CH | 2012 | 2012 | 20 | 7.5 | 1 | 1 | 100
CCD | Commercial cooling Demand Technology | COMC | CC | 2012 | 2012 | 20 | 10 | 1 | 1 | 100
IPP | Pulp and Paper Demand Technology | INDPP | IPP | 2012 | 2012 | 20 | 1.5 | 1 | 1 | 100

## Dem
~FI_T
CommName | *Description | *Unit | DEMAND
RH | Residential heating Demand | Mm2 | 20
RC | Residential cooling Demand | Mm2 | 20
CH | Commercial heating Demand | Mm2 | 20
CC | Commercial cooling Demand | Mm2 | 20
IPP | Demand for pulp and paper | kt | 20
Note on E9: Stefan Petrovic: Just a number to populate the table

## RES_Fuel
~FI_T
TechName | *TechDesc | Comm-IN | Comm-OUT | EFF | LIFE | PASTI
*Fuel Tech | [5 empty] | PJ
FT-RESWPE | Fuel Technology Wood Pellets RES | WPE | RESWPE | 1 | 50 | 1000
FT-RESELCH | Fuel Technology for Heating Electricity RES | ELCC | RESELCH | 1 | 50 | 1000
FT-RESHE | Fuel Technology District Heat RES | HETP | RESDH | 1 | 50 | 1000
FT-COMELCH | Fuel Technology for Heating Electricity COM | ELCC | COMELCH | 1 | 50 | 1000
FT-COMHE | Fuel Technology District Heat COM | HETP | COMDH | 1 | 50 | 1000
FT-INDELC | Fuel Technology for Electricity IND | ELCC | INDELC | 1 | 50 | 1000