## Explanation
Description
Purpose: | This sheet has the purpose to define the fuel supply sector
Description: | Most of the data come from the Technology Catalogue for Alternative Fuels (2013), Energistyrelsen
Relevant sectors | SUP
Description of different sheets
Overview Tech | Gives overview of the processes defined
Processes | Defines the processes for biorefineries
Commodities | Defines the additional commodities used in the biorefineries
SUP_Methanol by BTL | Process characterization
SUP_Ethanol by 1G ferm
SUP_Ethanol by 2G ferm
SUP_Kerosene by BTL
SUP_HVO Diesel by veg oil

## Comm
Commodities
~FI_Comm
Csets | CommName | CommDesc | Unit
*Commodity Set Membership | Commodity Name | Commodity Description | Unit

## Processes
~FI_Process
Sets | TechName | TechDesc | Tact | Tcap | Tslvl | PrimaryCG | Vintage
*Process Set Membership | Technology Name | Technology Description | Activity Unit | Capacity Unit | Timeslice Operational Level | Operational Commodity Group | Vintage Tracking
PRE | SUPGSB2BTL01 | Methanol by BTL technology | PJ | Pja |  | GSB2
| SUPGSB1FER01 | Ethanol by 1st generation fermentation | PJ | Pja |  | GSB1
| SUPGSB2GF01 | Ethanol by 2nd generation fermentation | PJ | Pja |  | GSB2
| SUPKRB2BTL01 | Kerosene by BTL technology | PJ | Pja |  | KRB2
| SUPDSBHY01 | HVO Diesel by Hydrotreatment of vegetable oil | PJ | Pja |  | DSB1
Note on G3: Possible TsLvl ANNUAL (Annual level) SEASON (Seasonal level) WEEKLY (Weekly level) DAYNITE (day and night level)
Note on I3: Possible Vintage NO (if empty by default mean NO) YES
Note on B4: Sets declarations are NOT inherited. Possible Process Sets ELE (Thermal Electric Power Plant) CHP (Combined Heat and Power) STGTSS (Pump Storage) PRE (Genric Process/Technology) DMD (Demand Device) IMP (Import) EXP (Export) MIN (Mining Process) RNW (Renewable Technology) HPL (Heating Plant)

## SUP_Methanol by BTL
Methanol by BTL technology
~FI_T
TechName | *TechDesc | Comm-IN | Comm-OUT | Comm-OUT-A | CURR | START | CEFF-I | OUTPUT | LIFE | INVCOST | FIXOM | AF
* |  | Comm Name In | Comm Name Out | Auxiliary output | Currency unit |  | Input value | Output value | Lfetime | Capital cost | FIX O&M | Availability factor
* | [6 empty] | PJ methanol/PJ | PJ/PJ methanol | years | MEur/PJ methanol/year | MEur/PJ methanol/year | Fraction
SUPGSB2BTL01 | Methanol by BTL technology | WCH | GSB2 |  | MEUR2011 | 2020 | 0.46 |  | 20 | 35.1 | 1.1 | 0.95
|  |  |  | HETC |  |  |  | 0.76869
CAP2ACT
Caapcity to Activity unit
1

## SUP_Ethanol by 1G ferm
Ethanol by 1st generation fermentation
~FI_T
TechName | *TechDesc | Comm-IN | Comm-OUT | Comm-OUT-A | CURR | START | INPUT | OUTPUT | LIFE | INVCOST | FIXOM | AF | CAP2ACT
* |  | Comm Name In | Comm Name Out | Auxiliary output | Currency unit |  | Input value | Output value | lifetime | Capital cost | FIX O&M | Availability factor | Caapcity to Activity unit
* | [6 empty] | PJ/PJ Ethanol | PJ/PJ Ethanol | years | MEur/PJ Ethanol/year | MEur/PJ Ethanol/year | Fraction
SUPGSB1FER01 | Ethanol by 1st generation fermentation | SGB | GSB1 |  | MEUR2011 | 2020 | 1.8 |  | 20 | 24 | 9.3 | 0.95 | 1
|  | ELCC |  |  |  |  | 0.017
|  |  |  | SGP |  |  |  | 0.4
|  |  |  | HETC |  |  |  | 0.079948

## SUP_Ethanol by 2G ferm
Ethanol by 2nd generation fermentation
~FI_T
TechName | *TechDesc | Comm-IN | Comm-OUT | Comm-OUT-A | CURR | START | CEFF-I | OUTPUT | LIFE | INVCOST | FIXOM | AF | CAP2ACT
* |  | Comm Name In | Comm Name Out | Auxiliary output | Currency unit |  | Efficiency - input based | Output value | lifetime | Capital cost | FIX O&M | Availability factor | Caapcity to Activity unit
* | [6 empty] | PJ Ethanol/PJ | PJ/PJ Ethanol | years | MEur/PJ Ethanol/year | MEur/PJ Ethanol/year | Fraction
SUPGSB2GF01 | Ethanol by 2nd generation fermentation | STR | GSB2 |  | MEUR2011 | 2020 | 0.41667 |  | 20 | 69 | 5.3 | 0.95 | 1
|  |  |  | ELCC |  |  |  | 0.07
|  |  |  | HETC |  |  |  | 0.6456

## SUP_Kerosene by BTL
Kerosene by BTL technology
~FI_T
TechName | *TechDesc | Comm-IN | Comm-OUT | Comm-OUT-A | CURR | START | CEFF-I | OUTPUT | LIFE | INVCOST | FIXOM | AF | CAP2ACT
* |  | Comm Name In | Comm Name Out | Auxiliary output | Currency unit |  | Efficiency - input based | Output value | lifetime | Capital cost | FIX O&M | Availability factor | Caapcity to Activity unit
* | * | [5 empty] | PJ Biokerosene/PJ | PJ/PJ Biokerosene | years | MEur/PJ BioKerosene/year | MEur/PJ BioKerosene/year | Fraction
SUPKRB2BTL01 | Kerosene by BTL technology | STR | KRB2 |  | MEUR2011 | 2020 | 0.2381 |  | 20 | 177 | 5.3 | 0.95 | 1
|  |  |  | DSB2 |  |  |  | 1.01
|  |  |  | ELCC |  |  |  | 0.04
|  |  |  | HETC |  |  |  | 0.8232

## SUP_HVO Diesel by veg oil
HVO Diesel by Hydrotreatment of vegetable oil
~FI_T
TechName | *TechDesc | Comm-IN | Comm-OUT | Comm-OUT-A | CURR | START | INPUT | OUTPUT | LIFE | INVCOST | FIXOM | AF | CAP2ACT
* |  | Comm Name In | Comm Name Out | Auxiliary output | Currency unit |  | Input value | Output value | lifetime | Capital cost | FIX O&M | Availability factor | Caapcity to Activity unit
* | * | [5 empty] | PJ/PJ Biodiesel | PJ/PJ Biodiesel | years | MEur/PJ Biodiesel/year | MEur/PJ Biodiesel/year | Fraction
SUPDSBHY01 | HVO Diesel by Hydrotreatment of vegetable oil | RPS | DSB1 |  | MEUR2011 | 2020 | 1.04 |  | 15 | 20 | 0.58 | 0.95 | 1
|  | H2GC |  |  |  |  | 0.09
|  |  |  | GSB1 |  |  |  | 0.01
|  |  |  | HETC |  |  |  | 0.011