## SEC_Comm
Fixed layout table
* Define the commodities used in this workbook
Commodities
~FI_Comm
Csets | Region | CommName | CommDesc | Unit | LimType | CTSLvl | PeakTS | Ctype
*Commodity Set Membership | Region Name | Commodity Name | Commodity Description | Unit | Sense of the Balance EQN. | Timeslice Level | Peak Monitoring | Electricity Indicator
NRG |  | CRD | Crude oil | PJ
|  | WIN | Wind | PJ
|  | NGA | Natural Gas | PJ
|  | GSL | Gasoline | PJ
|  | DSL | Diesel | PJ
|  | HYD | Hydro | PJ
|  | SOL | Solar | PJ
|  | WCH | Woodchips | PJ
|  | STR | Straw | PJ
|  | COA | Coal | PJ
|  | URN | Uranium | PJ
ENV |  | SUPCO2 | Supply CO2 | kt
NRG |  | HET | Heat | PJ
|  | ELCC | Electricity | PJ |  |  |  | ELC
Note on B8: Csets declarations are inherited until the next one is encountered. Allowed Cset: NRG (Energy) ENV (Emission) DEM (Demand) MAT (Material) FIN (Financial)
Note on G8: Amit Kanudia: LO for PRODUCTION >= CONSUMPTION (Default) FX for PRODUCTION = CONSUMPTION UP for PRODUCTION <= CONSUMPTION
Note on H8: Allowed CTSLvl SEASON (Seasonal level) WEEKLY (Weekly level) DAYNITE (day and night level)
Note on I8: Allowed PeakTS ANNUAL (to generate Peak Equation for all the TimeSlices) User TS (to generate Peak Equation for a single TS)
Note on J8: Allowed Ctype ELC (Electricity)

## SEC_Processes
Fixed layout table
* Define the Processes used in this workbook
Processes
~FI_Process
Sets | Region | TechName | TechDesc | Tact | Tcap | Tslvl | PrimaryCG | Vintage
*Process Set Membership | Region Name | Technology Name | Technology Description | Activity Unit | Capacity Unit | TimeSlice level of Process Activity | Primary Commodity Group | Vintage Tracking
MIN |  | MINCRD | Mining Crude Oil | PJ | PJa
EXP |  | EXPCRD | Export Crude Oil | PJ | PJa
|  | EXPNGA | Export Natural Gas | PJ | PJa
|  | EXPDSL | Export Diesel | PJ | PJa
|  | EXPWCH | Export Woodchips | PJ | PJa
|  | EXPSTR | Export Straw | PJ | PJa
|  | EXPCOA | Export Coal | PJ | PJa
|  | EXPURN | Export Uranium | PJ | PJa
IMP |  | IMPCRD | Import Crude Oil | PJ | PJa
|  | IMPGSL | Import Gasoline | PJ | PJa
|  | IMPWIN | Import Wind | PJ | PJa
|  | IMPNGA | Import Natural Gas | PJ | PJa
|  | IMPDSL | Import Diesel | PJ | PJa
|  | IMPHYD | Import Hydro | PJ | PJa
|  | IMPSOL | Import Solar | PJ | PJa
|  | IMPWCH | Import Woodchips | PJ | PJa
|  | IMPSTR | Import Straw | PJ | PJa
|  | IMPCOA | Import Coal | PJ | PJa
|  | IMPURN | Import Uranium | PJ | PJa
Note on H7: Allowed TsLvl ANNUAL (Annual level) SEASON (Seasonal level) WEEKLY (Weekly level) DAYNITE (day and night level)
Note on I7: Amit Kanudia: Needed only when one wants to override the VEDA default assignment
Note on J7: Allowed Vintage NO (if empty by default mean NO) YES
Note on B8: Sets declarations are inherited. Allowed Process Sets ELE (Thermal Electric Power Plant) CHP (Combined Heat and Power) STGTSS (Pump Storage) STGIPS (Pump Storage IP) PRE (Genric Process/Technology) DMD (Demand Device) IMP (Import) EXP (Export) MIN (Mining Process) RNW (Renewable Technology) HPL (Heating Plant)

## ProcessCharac_Horizontal
Typical structure for processes with several data years
Modelling assumption
Flexible layout of the column headers | [6 empty] | Export price conventional fuels | 95%
[7 empty] | Export price biofuels | 5%
* Characterize processes
~FI_T
TechName | *TechDesc | Comm-IN | Comm-OUT | CURR | Other_Indexes | Attribute | 2012 | 2013 | 2014 | 2015 | 0
*Technology Name | Technology Description | Input Commodity | Output Commodity |  |  | Attribute Declaration Column | Data Years | Data Years | Data Years | Data Years | Inter- / extrapolation rule
*Unit | [6 empty] | M€/PJ | M€/PJ | M€/PJ | M€/PJ
MINCRD | Mining Crude Oil |  | CRD | MEUR2014 | Imp | IRE_PRICE | 14.25 | 12.35 | 12.35 | 7.6
IMPCRD | Import Crude Oil |  | CRD | MEUR2014 | Imp | IRE_PRICE | 15 | 13 | 13 | 8
IMPGSL | Import Gasoline |  | GSL | MEUR2014 | Imp | IRE_PRICE | 19.5795 |  |  | 13.433
IMPWIN | Import Wind |  | WIN | MEUR2014 | Imp | IRE_PRICE | 0 |  |  | 0
IMPNGA | Import Natural Gas |  | NGA | MEUR2014 | Imp | IRE_PRICE | 9.72 |  |  | 8.97
IMPDSL | Import Diesel |  | DSL | MEUR2014 | Imp | IRE_PRICE | 20.61 |  |  | 14.14
IMPHYD | Import Hydro |  | HYD | MEUR2014 | Imp | IRE_PRICE | 0 |  |  | 0
IMPSOL | Import Solar |  | SOL | MEUR2014 | Imp | IRE_PRICE | 0 |  |  | 0
IMPWCH | Import Woodchips |  | WCH | MEUR2014 | Imp | IRE_PRICE | 6.1 |  |  | 6.2
IMPSTR | Import Straw |  | STR | MEUR2014 | Imp | IRE_PRICE | 5.5 |  |  | 5.6
IMPCOA | Import Coal |  | COA | MEUR2014 | Imp | IRE_PRICE | 6.804 |  |  | 6.279
IMPURN | Import Uranium |  | URN | MEUR2014 | Imp | IRE_PRICE | 0.8 |  |  | 0.81
EXPCRD | Export Crude Oil | CRD |  | MEUR2014 | Exp | IRE_PRICE | 14.25 | 12.35 | 12.35 | 7.6
EXPNGA | Export Natural Gas | NGA |  | MEUR2014 | Exp | IRE_PRICE | 9.234 |  |  | 8.5215
EXPDSL | Export Diesel | DSL |  | MEUR2014 | Exp | IRE_PRICE | 19.5795 |  |  | 13.433
EXPWCH | Export Woodchips | WCH |  | MEUR2014 | Exp | IRE_PRICE | 5.795 |  |  | 5.89
EXPSTR | Export Straw | STR |  | MEUR2014 | Exp | IRE_PRICE | 5.225 |  |  | 5.32
EXPCOA | Export Coal | COA |  | MEUR2014 | Exp | IRE_PRICE | 6.4638 |  |  | 5.965
EXPURN | Export Uranium | URN |  | MEUR2014 | Exp | IRE_PRICE | 0.76 |  |  | 0.7695
MEUR14
Note on C8: With this character *, this column is ignored from VEDA. It is just useful for your information

## EmissionTable
* Values associate with commodities
~COMEMI
| CommName | <Fuel Name>
\I:Units
<more emission commodities here>
Note on B7: Fill in this column with the name of your commodity emission defined in the SEC_COMM sheet

## Demand
~FI_T
CommName | *Description | *Unit | DEMAND
FUEL |  |  | 3000
ELCC |  |  | 2000
HET |  |  | 4000
~FI_T
TechName | *TechDesc | Comm-IN | Comm-OUT | CURR | EFF | NCAP_COST | NCAP_TLIFE
*Technology Name | Technology description | Input Commodity | Output Commodity | Currency | Effeciency | Capital Investment Cost | Lifetime of Process
*Unit | [6 empty] | M€/PJ | Years
FCFUEL | Final consumption Fuel | CRD, DSL, NGA | FUEL | MEUR2011 | 1 |  |  | 100
FCELCC | Final consumption Electrciity | WIN, HYD, SOL | POWER | MEUR2011 | 1 |  |  | 100
FCHET | Final Consumption Heat | HET | HEAT | MEUR2011 | 1 |  |  | 100
~FI_Process
Sets | Region | TechName | TechDesc | Tact | Tcap | Tslvl | PrimaryCG | Vintage
*Process Set Membership | Region Name | Technology Name | Technology Description | Activity Unit | Capacity Unit | TimeSlice level of Process Activity | Primary Commodity Group | Vintage Tracking
PRE |  | FCFUEL |  | PJ | PJa
|  | FCELCC |  | PJ | PJa
|  | FCHET |  | PJ | PJa
~FI_Comm
Csets | Region | CommName | CommDesc | Unit | LimType | CTSLvl | PeakTS | Ctype
*Commodity Set Membership | Region Name | Commodity Name | Commodity Description | Unit | Sense of the Balance EQN. | Timeslice Level | Peak Monitoring | Electricity Indicator
NRG |  | HEAT | Heat | PJ
|  | POWER | Electricity | PJ
|  | FUEL | FUELS | PJ
Note on E5: Total DKE demand
Note on H26: Allowed TsLvl ANNUAL (Annual level) SEASON (Seasonal level) WEEKLY (Weekly level) DAYNITE (day and night level)
Note on I26: Amit Kanudia: Needed only when one wants to override the VEDA default assignment
Note on J26: Allowed Vintage NO (if empty by default mean NO) YES
Note on B27: Sets declarations are inherited. Allowed Process Sets ELE (Thermal Electric Power Plant) CHP (Combined Heat and Power) STGTSS (Pump Storage) STGIPS (Pump Storage IP) PRE (Genric Process/Technology) DMD (Demand Device) IMP (Import) EXP (Export) MIN (Mining Process) RNW (Renewable Technology) HPL (Heating Plant)
Note on B33: Csets declarations are inherited until the next one is encountered. Allowed Cset: NRG (Energy) ENV (Emission) DEM (Demand) MAT (Material) FIN (Financial)
Note on G33: Amit Kanudia: LO for PRODUCTION >= CONSUMPTION (Default) FX for PRODUCTION = CONSUMPTION UP for PRODUCTION <= CONSUMPTION
Note on H33: Allowed CTSLvl SEASON (Seasonal level) WEEKLY (Weekly level) DAYNITE (day and night level)
Note on I33: Allowed PeakTS ANNUAL (to generate Peak Equation for all the TimeSlices) User TS (to generate Peak Equation for a single TS)
Note on J33: Allowed Ctype ELC (Electricity)