## Comm
~FI_Comm
Csets | CommName | CommDesc | Unit | CTSLvl | Ctype
\I: Commodity Set Membership | Commodity Name | Commodity Description | Unit | Timeslice Tracking Level | Electricity Indicator
NRG | H2GC | Hydrogen (gas) - central production | PJ
| H2GD | Hydrogen (gas) - decentral production | PJ
| TRAH2G | Hydrogen Transport | PJ
Note on B5: Csets declarations are inherited until the next one is encountered. Possible Cset: NRG (Energy) ENV (Emission) DEM (Demand) MAT (Material) FIN (Financial)
Note on F5: Possible CTSLvl SEASON (Seasonal level) WEEKLY (Weekly level) DAYNITE (day and night level)
Note on G5: Possible Ctype ELC (Electricity)

## Proc
~FI_Process
Sets | TechName | TechDesc | Tact | Tcap | Tslvl | PrimaryCG | Vintage
\I: Process Set Membership | Technology Name | Technology Description | Activity Unit | Capacity Unit | Timeslice Operational Level | Operational Commodity Group | Vintage Tracking
PRE | COAGASLC01 | Coal Gasification Large Central | PJ | MW
| COAGASMC01 | Coal Gasification Medium Central | PJ | MW
| BIOGASSD01 | Biomass Gasification Small Decentral | PJ | MW
| BIOGASMC01 | Biomass Gasification Medium Central | PJ | MW
| SRNGALC01 | Steam Reforming NGA Large Central | PJ | MW
| SRNGASC01 | Steam Reforming NGA Small Central | PJ | MW
| SRNGAMD01 | Steam Reforming NGA Medium Decentral | PJ | MW
| SRNGASD01 | Steam Reforming NGA Small Decentral | PJ | MW
| SRSOLNGAC01 | Solar Steam Reforming NGA Central | PJ | MW
| SRSOLNGAD01 | Solar Steam Reforming NGA Decentral | PJ | MW
| SRETOHD01 | Steam Reforming Ethanol Decentral | PJ | MW
| ELALKL01 | Alkaline Electrolyzer Large | PJ | MW
| ELALKM01 | Alkaline Electrolyzer Medium | PJ | MW
| ELALKS01 | Alkaline Electrolyzer Small | PJ | MW
| DELH2GC | Delivery of H2 to refuelling stations (including gas compression) from centralized prod | PJ | Pja
| DELH2GD | Delivery of H2 to refuelling stations (including gas compression) from decentralized prod | PJ | Pja
Note on G4: Possible TsLvl ANNUAL (Annual level) SEASON (Seasonal level) WEEKLY (Weekly level) DAYNITE (day and night level)
Note on I4: Possible Vintage NO (if empty by default mean NO) YES
Note on B5: Sets declarations are NOT inherited. Possible Process Sets ELE (Thermal Electric Power Plant) CHP (Combined Heat and Power) STGTSS (Pump Storage) PRE (Genric Process/Technology) DMD (Demand Device) IMP (Import) EXP (Export) MIN (Mining Process) RNW (Renewable Technology) HPL (Heating Plant)

## SUP_H2Production
~FI_T
TechName | TechDesc | Comm-IN-A | Comm-IN | Comm-OUT-A | Comm-OUT | EFF | Input | Output | AFA | Life | CAP2ACT | INVCOST | FIXOM | VAROM
\I:Technology Name | Technology Description | Auxiliary Input Commodity | Input Commodity | Auxiliary Output Commodity | Output Commodity | Efficiency | Fuel input level | Fuel Output level | Annual Availability Factor | Lifetime of Process | Capacity to Activity Factor | Investment Cost | Fixed O&M Cost | Variable O&M Cost
\I: Units | [5 empty] | PJ out H2/PJ in | PJ/PJ H2 | PJ/PJ H2 |  | years |  | Mkr /PJ H2/year | Mkr /PJ H2/year | Mkr /PJ H2/year
COAGASLC01 | Coal Gasification Large Central |  | COA |  | H2GC | 0.56497 |  |  | 0.9 | 20 | 1 | 16.92 | 1.01 | 0.17
|  | ELCC |  |  |  |  | 0.07
COAGASMC01 | Coal Gasification Medium Central |  | COA |  | H2GC | 0.57143 |  |  | 0.8 | 20 | 1 | 23.6 | 0.59 | 0.23
|  |  |  | ELCC |  |  |  | 0.08
BIOGASSD01 | Biomass Gasification Small Decentral |  | WCH, WPE, STR |  | H2GD | 0.33333 |  |  | 0.71 | 20 | 1 | 190.2 | 3.8 | 1.9
|  | ELCC |  |  |  |  | 0.2
BIOGASMC01 | Biomass Gasification Medium Central |  | WCH, WPE, STR |  | H2GC | 0.35971 |  |  | 0.9 | 20 | 1 | 96.5 | 4.82 | 0.97
|  | ELCC |  |  |  |  | 0.2
SRNGALC01 | Steam Reforming NGA Large Central |  | NGA |  | H2GC | 0.75758 |  |  | 0.9 | 20 | 1 | 7.36 | 0.36 | 0.08
|  | ELCC |  |  |  |  | 0.02
SRNGASC01 | Steam Reforming NGA Small Central |  | NGA |  | H2GC | 0.63291 |  |  | 0.9 | 20 | 1 | 15.8 | 0.6 | 0.15
|  | ELCC |  |  |  |  | 0.03
SRNGAMD01 | Steam Reforming NGA Medium Decentral |  | NGA |  | H2GD | 0.73529 |  |  | 0.86 | 20 | 1 | 18.6 | 1.08 | 0.05
|  | ELCC |  |  |  |  | 0.25
SRNGASD01 | Steam Reforming NGA Small Decentral |  | NGA |  | H2GD | 0.55249 |  |  | 0.9 | 20 | 1 | 67.6 | 1.63 | 0.67
|  | ELCC |  |  |  |  | 0.07
SRSOLNGAC01 | Solar Steam Reforming NGA Central |  | NGA |  | H2GC | 1.2048 |  |  | 0.87 | 20 | 1 | 11.73 | 0.82 | 0.11
|  | ELCC |  |  |  |  | 0.32
SRSOLNGAD01 | Solar Steam Reforming NGA Decentral |  | NGA |  | H2GD | 0.5814 |  |  | 0.33 | 20 | 1 | 85 | 1.71 | 0
|  | ELCC |  |  |  |  | 0.23
SRETOHD01 | Steam Reforming Ethanol Decentral |  | GSB1, GSB2 |  | H2GD | 0.42194 |  |  | 0.9 | 10 | 1 | 270 | 0 | 20.4
|  | ELCC |  |  |  |  | 0.18
ELALKL01 | Alkaline Electrolyzer Large |  | ELCC |  | H2GC | 0.65789 |  |  | 0.9 | 40 | 1 | 22.9 | 1.52 | 0.16
ELALKM01 | Alkaline Electrolyzer Medium |  | ELCC |  | H2GC | 0.6135 |  |  | 0.9 | 20 | 1 | 65.09 | 3.29 | 0.06
ELALKS01 | Alkaline Electrolyzer Small |  | ELCC |  | H2GD | 0.61728 |  |  | 0.9 | 20 | 1 | 71 | 5 | 1

## SUP_H2Delivery
[9 empty] | EUR to DKK | 7.45
~FI_T
TechName | TechDesc | Comm-IN | Comm-OUT | EFF | AFA | Life | CAP2ACT | INVCOST~2015 | FIXOM~2015 | FLO_COST~2015 | INVCOST~2030 | FIXOM~2030 | FLO_COST~2030 | *Source
\I:Technology Name | Technology Description | Input Commodity | Output Commodity | Efficiency | Annual Availability Factor | Lifetime of Process | Capacity to Activity Factor | Investment Cost | Fixed O&M Cost | Variable O&M Cost | Investment Cost | Fixed O&M Cost | Variable O&M Cost
\I: Units |  |  |  | PJ out H2/PJ in |  | years |  | Mkr /PJ H2/year | Mkr /PJ H2/year | Mkr /PJ H2 | Mkr /PJ H2/year | Mkr /PJ H2/year | Mkr /PJ H2
DELH2GC | Delivery of H2 to refuelling stations (including gas compression) from centralized prod | H2GC | TRAH2G | 1 | 75% | 20 | 1 | 489.3905 | 20.264 | 2.533 | 341.1355 | 14.155 | 1.788 | Sgobbi et al. 2016
DELH2GD | Delivery of H2 to refuelling stations (including gas compression) from decentralized prod | H2GD | TRAH2G | 1 | 70% | 20 | 1 | 522.841 | 37.9205 | 1.4155 | 371.9785 | 26.5965 | 0.9685 | Sgobbi et al. 2016

## Emissions
kg/GJ = kt/PJ
~PRCCOMEMI
TechName | CommName | COA
*Units |  | kg/GJ
COAGASLC01 | SUPCO2 | 84.5811
COAGASMC01 | SUPCO2 | 85.5478
Coal gasification
Source
| ~PRCCOMEMI |  | LHV H2 (MJ/kg) | 120.1 | NRC (2004)
TechName | CommName | NGA | kg CO2/kg H2 | 17.98 | NRC (2004)
*Units |  | kg/GJ | kg CO2/MJ H2 | 0.14971
SRNGALC01 | SUPCO2 | 60.051
SRNGASC01 | SUPCO2 | 50.1692
SRNGAMD01 | SUPCO2 | 58.2848
SRNGASD01 | SUPCO2 | 43.7941
SRSOLNGAC01 | SUPCO2 | 95.5027
SRSOLNGAD01 | SUPCO2 | 46.0856 | Methane steam reforming
Source
|  |  | LHV H2 (MJ/kg) | 120.1 | NRC (2004)
|  |  | kg CO2/kg H2 | 9.52 | NRC (2004)
|  |  | kg CO2/MJ H2 | 0.079267