## Tech
Ref.
TOPWASTE
"Technology Data for Energy Plants" by Energinet
TIMES-DK
TIMES-NordPool
PLATTS
Austrian Statistics
Eurostat
Technologies | Technologies operating in 2012.
~FI_T
TechName | *TechDesc | Year | Region | Comm-IN | Comm-OUT | CURR | EFF | CEFF | CHPR | LIFE | STOCK | FIXOM | VAROM | CAP2ACT | AFA | Peak
*PlantName |  |  | Power Region Name | [7 empty] | Installed Capacity
*Unit | [5 empty] | Currency unit |  |  |  | Years | MW | MEuros/MW | MEuros/PJ | Factor | Factor | Factor
ETCOASTM1E | Thermal electric: Steam condensing turbine - Coal | 2012 |  | ELCCOA | ELCC | MEuros10 | 0.437 |  |  | 40 | 108.2 | 0.02145 | 0.9309 | 0.031536 | 0.851 | 1
Notes: This space can be used by modellers to track down notes/assumptions and general toughts on the modelling part

## Proc
* Define the Processes used in this workbook
Processes
~FI_Process
Sets | Region | TechName | TechDesc | Tact | Tcap | Tslvl | PrimaryCG | Vintage
*Process Set Membership | Region Name | Technology Name | Technology Description | Activity Unit | Capacity Unit | TimeSlice level of Process Activity | Primary Commodity Group | Vintage Tracking
ELE |  | ETCOASTM1E | Thermal electric: Steam condensing turbine -Coal | PJ | MW
PRE |  | FT-ELCCOA | Fuel Technology Coal ELC | PJ | PJa

## Comm
* Define the commodities used in this workbook
Commodities
~FI_Comm
Csets | Region | CommName | CommDesc | Unit | LimType | CTSLvl | PeakTS | Ctype
*Commodity Set Membership | Region Name | Commodity Name | Commodity Description | Unit | Sense of the Balance EQN. | Timeslice Level | Peak Monitoring | Electricity Indicator
ENV |  | ELCCO2 | CO2 Power Sector | kt |  | ANNUAL
NRG |  | ELCC | Electricity | PJ |  | ANNUAL |  | ELC
NRG |  | ELCCOA | Coal ELC | PJ

## Emis
* Values associate with commodities and processes
Commodity Emissions |  | Basic fuels
kg/GJ = kt/PJ
~COMEMI | Coal
CommName | ELCCOA
*Units | kg/GJ
ELCCO2 | 94.6

## Fuel Tech
~FI_T
TechName | *TechDesc | Comm-IN | Comm-OUT | EFF
*Fuel Tech
*Unit
FT-ELCCOA | Fuel Technology Coal ELC | COA | ELCCOA | 1