## Commodities
~FI_Comm
CSet | Region | CommName | CommDesc | Unit | LimType | CTSLvl | PeakTS | Ctype
*Commodity Set Membership | Region Name | Commodity Name | Commodity Description | Unit | Sense of the Balance EQN. | Timeslice Level | Peak Monitoring | Electricity Indicator
DEM |  | TPC | Transport Passengers Cars | Mpass-km
|  | TPB | Transport Passengers Bus | Mpass-km
|  | TPR | Transport Passengers Train | Mpass-km
|  | TFV | Transport Freight Vans | Mton-km
|  | TFT | Transport Freight Truck | Mton-km
|  | TFR | Transport Freight Rail | Mton-km
NRG |  | TRADSL | Diesel TRA | PJ
|  | TRAGSL | Gasoline TRA | PJ
|  | TRANGA | Nat. Gas TRA | PJ
|  | TRAELC | Electricity TRA | PJ |  | DAYNITE |  | ELC
|  | TRAH2G | Hydrogen TRA | PJ
ENV |  | TRACO2 | CO2 Transport (no aviation and navigation) | kt

## Processes
~FI_Process
Sets | Region | TechName | TechDesc | Tact | Tcap | Tslvl | PrimaryCG | Vintage
*Process Set Membership | Region Name | Technology Name | Technology Description | Activity Unit | Capacity Unit | TimeSlice level of Process Activity | Primary Commodity Group | Vintage Tracking
DMD |  | TPCDSL1E | Transport Passengers Cars - Diesel Engine - Average size - Existing | Mpkm | kvehicles
|  | TPCGSL1E | Transport Passengers Cars - Otto Engine - Average size - Existing | Mpkm | kvehicles
|  | TPCELC1E | Transport Passengers Cars - Electricity BEV- Average size - Existing | Mpkm | kvehicles
|  | TPBDSL1E | Transport Passengers Buses - Diesel Engine - Existing | Mpkm | kvehicles
|  | TPRDSL1E | Transport Passengers Rail - Diesel - Existing | Mpkm | kvehicles
|  | TPRELC1E | Transport Passengers Rail - Electric - Existing | Mpkm | kvehicles
|  | TFVDSL1E | Transport Freight Van - Diesel Engine - Existing | Mtkm | kvehicles
|  | TFTDSL1E | Transport Freight Truck - Diesel Engine - Existing | Mtkm | kvehicles
|  | TFRDSL1E | Transport Freight Train - Diesel Engine - Existing | Mtkm | kvehicles
|  | TFRELC1E | Transport Freight Train - Electric - Existing | Mtkm | kvehicles
PRE |  | FT-TRADSL | Fuel Technology Diesel TRA | PJ | Pja
|  | FT-TRAGSL | Fuel Technology Gasoline TRA | PJ | Pja
|  | FT-TRANGA | Fuel Technology Nat. Gas TRA | PJ | Pja
|  | FT-TRAELC | Fuel Technology Electricity TRA | PJ | Pja | DAYNITE

## TRA_Fuel
~FI_T
TechName | *TechDesc | Comm-IN | Comm-OUT | CURR | COST | EFF | LIFE
*Fuel Tech |  |  |  | Currency unit | €2014/GJ
FT-TRADSL | Fuel Technology Diesel TRA | DSL | TRADSL |  |  | 1 | 100
FT-TRAGSL | Fuel Technology Gasoline TRA | GSL | TRAGSL |  |  | 1 | 100
FT-TRANGA | Fuel Technology Nat. Gas TRA | NGA | TRANGA |  |  | 1 | 100
FT-TRAELC | Fuel Technology Electricity TRA | ELCC | TRAELC |  |  | 1 | 100

## Cars
~FI_T
TechName | *TechDesc | Comm-IN | Comm-OUT | STOCK | ACTFLO~DEMO | EFF | AFA | CAPUNIT | LIFE | VAROM
*Unit |  | Input | Output | kvehicles | Occupancy (ppv) | Mvehicle*km/PJ | Max km/year |  | years | M€/(kvehicle*km)
TPCDSL1E | Transport Passengers Cars - Diesel Engine - Average size - Existing | TRADSL | TPC | 433.7 | 1.55 | 371.3011 | 15373.1996 | 0.001 | 12 | 4.655e-05
TPCGSL1E | Transport Passengers Cars - Otto Engine - Average size - Existing | TRAGSL | TPC | 1686.349 | 1.55 | 375.8531 | 15373.1996 | 0.001 | 12 | 4.655e-05
TPCELC1E | Transport Passengers Cars - Electricity BEV- Average size - Existing | TRAELC | TPC | 0.219 | 1.55 | 2020.202 | 15373.1996 | 0.001 | 12 | 4.655e-05

## BUS
~FI_T
TechName | *TechDesc | Comm-IN | Comm-OUT | STOCK | ACTFLO~DEMO | EFF | AFA | CAPUNIT | LIFE | VAROM
*Unit |  |  |  | kvehicles | Occupancy (persons per vehicle) | Mvehicle*km/PJ | Max km per year |  | Year | M€/(kvehicle*km)
TPBDSL1E | Transport Passengers Buses - Diesel Engine - Existing | TRADSL | TPB | 13.1026 | 14.1792 | 87.3755 | 46175.9711 | 0.001 | 8 | 0.0002394

## TRAIN
~FI_T
TechName | *TechDesc | Comm-IN | Comm-OUT | STOCK | ACTFLO~DEMO | EFF | AFA | CAPUNIT | LIFE | VAROM
*Unit |  |  |  | kvehicles | Occupancy (persons per vehicle) | Mvehic*km/PJ | Max km per year |  | Year | M€/(kvehicle*km)
TPRDSL1E | Transport Passengers Rail - Diesel - Existing | TRADSL | TPR | 0.327 | 74.3584 | 9.6274 | 145000 | 0.001 | 30 | 0.0038969
TPRELC1E | Transport Passengers Rail - Electric - Existing | TRAELC | TPR | 0.283 | 74.3584 | 20.8181 | 145000 | 0.001 | 30 | 0.0038969

## VAN-TRUCK
~FI_T
TechName | *TechDesc | Comm-IN | Comm-OUT | STOCK | ACTFLO~DEMO | EFF | AFA | CAPUNIT | LIFE | VAROM
*Unit |  |  |  | kvehicles | Load (tonnes per vehicle) | Mvehicle*km/PJ | Max km per year |  | Year | M€/(kvehicle*km)
TFVDSL1E | Transport Freight Van - Diesel Engine - Existing | TRADSL | TFV | 460.841 | 0.45681 | 258.0327 | 17400 | 0.001 | 6 | 5.586e-05
TFTDSL1E | Transport Freight Truck - Diesel Engine - Existing | TRADSL | TFT | 32.144 | 9.7764 | 238.6116 | 62850 | 0.001 | 6 | 0.00033012

## Freight_Rail
~FI_T
TechName | *TechDesc | Comm-IN | Comm-OUT | STOCK | ACTFLO~DEMO | EFF | AFA | CAPUNIT | LIFE | VAROM
*Unit |  |  |  | kvehicles | Load (tonnes per vehicle) | Mvehicles*km/PJ | Max km per year |  | Year | M€/(kvehicle*km)
TFRDSL1E | Transport Freight Train - Diesel Engine - Existing | TRADSL | TFR | 0.058 | 149.8397 | 9.6274 | 26000 | 0.001 | 30 | 6.3e-05
TFRELC1E | Transport Freight Train - Electric - Existing | TRAELC | TFR | 0.038 | 149.8397 | 20.8181 | 26000 | 0.001 | 30 | 7.4e-05

## DEM
~FI_T
CommName | *Description | *Unit | DEMAND
TPC | Transport Passengers Cars | Mpass-km | 50522.7199
TPB | Transport Passengers Bus | Mpass-km | 8578.7553
TPR | Transport Passengers Train | Mpass-km | 6577
TFV | Transport Freight Vans | Mton-km | 3663
TFT | Transport Freight Truck | Mton-km | 19750.8696
TFR | Transport Freight Rail | Mton-km | 374

## DATA
Energieffektivitetstal
Energiforbrug per kilometer
Målt i MJ/km | År
Kategori | Primært drivmiddel | 1972 | 1973 | 1974 | 1975 | 1976 | 1977 | 1978 | 1979 | 1980 | 1981 | 1982 | 1983 | 1984 | 1985 | 1986 | 1987 | 1988 | 1989 | 1990 | 1991 | 1992 | 1993 | 1994 | 1995 | 1996 | 1997 | 1998 | 1999 | 2000 | 2001 | 2002 | 2003 | 2004 | 2005 | 2006 | 2007 | 2008 | 2009 | 2010 | 2011 | 2012 | 2013 | 2014 | 2015 | 2016
Varebiler u. 2 t | LPG | #NULL! | #NULL! | #NULL! | #NULL! | #NULL! | #NULL! | #NULL! | #NULL! | #NULL! | #NULL! | #NULL! | #NULL! | #NULL! | #NULL! | #NULL! | #NULL! | #NULL! | #NULL! | #NULL! | #NULL! | #NULL! | #NULL! | #NULL! | #NULL! | #NULL! | #NULL! | #NULL! | #NULL! | #NULL! | #NULL! | #NULL! | #NULL! | #NULL! | #NULL! | #NULL! | #NULL! | #NULL! | #NULL! | #NULL! | #NULL! | #NULL! | #NULL! | #NULL! | #NULL! | #NULL!
| Benzin | 3.9786 | 3.9687 | 3.9588 | 3.9489 | 3.939 | 3.9291 | 3.9192 | 3.9093 | 3.8994 | 3.8895 | 3.8796 | 3.8697 | 3.8598 | 3.827 | 3.8215 | 3.8265 | 3.8036 | 3.7964 | 3.7947 | 3.8101 | 3.8016 | 3.8169 | 3.8062 | 3.7921 | 3.77 | 3.7119 | 3.6829 | 3.6487 | 3.6204 | 3.5861 | 3.554 | 3.5245 | 3.4971 | 3.5383 | 3.5832 | 3.6269 | 3.6617 | 3.6837 | 3.696 | 3.7078 | 3.724 | 3.724 | #NULL! | #NULL! | #NULL!
| Diesel | 3.3406 | 3.3323 | 3.324 | 3.3156 | 3.3073 | 3.299 | 3.2907 | 3.2824 | 3.2741 | 3.2658 | 3.2575 | 3.2492 | 3.2409 | 3.2133 | 3.2087 | 3.2129 | 3.1936 | 3.1876 | 3.1862 | 3.1991 | 3.1919 | 3.2048 | 3.1958 | 3.184 | 3.1654 | 3.1166 | 3.0923 | 3.0636 | 3.0398 | 3.0598 | 3.0793 | 3.0952 | 3.1081 | 3.1204 | 3.1317 | 3.1399 | 3.1456 | 3.1493 | 3.1523 | 3.1546 | 3.1567 | 3.1567 | #NULL! | #NULL! | #NULL!
Naturgas
Biogas
Bioethanol
Biodiesel
Elektricitet
Brint
Varebiler 2-3,5 t | LPG | #NULL! | #NULL! | #NULL! | #NULL! | #NULL! | #NULL! | #NULL! | #NULL! | #NULL! | #NULL! | #NULL! | #NULL! | #NULL! | #NULL! | #NULL! | #NULL! | #NULL! | #NULL! | #NULL! | #NULL! | #NULL! | #NULL! | #NULL! | #NULL! | #NULL! | #NULL! | #NULL! | #NULL! | #NULL! | #NULL! | #NULL! | #NULL! | #NULL! | #NULL! | #NULL! | #NULL! | #NULL! | #NULL! | #NULL! | #NULL! | #NULL! | #NULL! | #NULL! | #NULL! | #NULL!
| Benzin | 4.3846 | 4.3737 | 4.3628 | 4.3519 | 4.341 | 4.3301 | 4.3192 | 4.3083 | 4.2974 | 4.2865 | 4.2756 | 4.2647 | 4.2538 | 4.2176 | 4.2115 | 4.217 | 4.1918 | 4.1838 | 4.182 | 4.199 | 4.1895 | 4.2064 | 4.1946 | 4.1791 | 4.1547 | 4.0907 | 4.0587 | 4.0211 | 3.9899 | 4.0256 | 4.0604 | 4.0889 | 4.1118 | 4.1339 | 4.154 | 4.1687 | 4.1789 | 4.1856 | 4.1909 | 4.195 | 4.1987 | 4.1987 | #NULL! | #NULL! | #NULL!
| Diesel | 4.4156 | 4.4046 | 4.3937 | 4.3827 | 4.3717 | 4.3607 | 4.3497 | 4.3387 | 4.3278 | 4.3168 | 4.3058 | 4.2948 | 4.2838 | 4.2474 | 4.2413 | 4.2468 | 4.2214 | 4.2134 | 4.2116 | 4.2287 | 4.2191 | 4.2362 | 4.2243 | 4.2087 | 4.1841 | 4.1196 | 4.0874 | 4.0495 | 4.0181 | 3.9932 | 3.9691 | 3.9493 | 3.9333 | 3.9179 | 3.904 | 3.8938 | 3.8867 | 3.882 | 3.8783 | 3.8755 | 3.8729 | 3.8729 | #NULL! | #NULL! | #NULL!
Naturgas
Biogas
Bioethanol
Biodiesel
Elektricitet
Brint
Små lastbiler 3,5-6 t | LPG | #NULL! | #NULL! | #NULL! | #NULL! | #NULL! | #NULL! | #NULL! | #NULL! | #NULL! | #NULL! | #NULL! | #NULL! | #NULL! | #NULL! | #NULL! | #NULL! | #NULL! | #NULL! | #NULL! | #NULL! | #NULL! | #NULL! | #NULL! | #NULL! | #NULL! | #NULL! | #NULL! | #NULL! | #NULL! | #NULL! | #NULL! | #NULL! | #NULL! | #NULL! | #NULL! | #NULL! | #NULL! | #NULL! | #NULL! | #NULL! | #NULL! | #NULL! | #NULL! | #NULL! | #NULL!
| Diesel | 4.275 | 4.2799 | 4.2849 | 4.2898 | 4.2948 | 4.2997 | 4.3047 | 4.3096 | 4.3146 | 4.3195 | 4.3244 | 4.3294 | 4.3343 | 4.2409 | 4.2683 | 4.2904 | 4.3357 | 4.3512 | 4.4308 | 4.4263 | 4.4692 | 4.5336 | 4.522 | 4.4245 | 4.409 | 4.362 | 4.2937 | 4.2511 | 4.2613 | 4.2342 | 4.2123 | 4.1943 | 4.1825 | 4.1481 | 4.111 | 4.0797 | 4.048 | 4.0245 | 4.0093 | 3.9969 | 3.9885 | 3.9885 | #NULL! | #NULL! | #NULL!
Naturgas
Biogas
Biodiesel
Elektricitet
Brint
Lastbiler o. 6 t (inkl. sættevognstrækkere) | LPG | #NULL! | #NULL! | #NULL! | #NULL! | #NULL! | #NULL! | #NULL! | #NULL! | #NULL! | #NULL! | #NULL! | #NULL! | #NULL! | #NULL! | #NULL! | #NULL! | #NULL! | #NULL! | #NULL! | #NULL! | #NULL! | #NULL! | #NULL! | #NULL! | #NULL! | #NULL! | #NULL! | #NULL! | #NULL! | #NULL! | #NULL! | #NULL! | #NULL! | #NULL! | #NULL! | #NULL! | #NULL! | #NULL! | #NULL! | #NULL! | #NULL! | #NULL! | #NULL! | #NULL! | #NULL!
| Diesel | 10.5441 | 10.5563 | 10.5685 | 10.5807 | 10.5929 | 10.6051 | 10.6173 | 10.6295 | 10.6417 | 10.6539 | 10.6661 | 10.6783 | 10.6905 | 10.46 | 10.5276 | 10.5821 | 10.6937 | 10.7319 | 10.9283 | 10.9174 | 11.0231 | 11.1819 | 11.1532 | 10.9129 | 10.8747 | 10.7586 | 10.5903 | 10.4851 | 10.5103 | 10.275 | 10.484 | 10.4278 | 10.3946 | 10.2902 | 10.0787 | 10.2029 | 10.3003 | 9.849 | 10.2556 | 10.3215 | 10.3215 | 10.3215 | #NULL! | #NULL! | #NULL!
Naturgas
Biogas
Biodiesel
Elektricitet
Brint
Note on C11: Author: Petroleum, gas/dieselolie og fuelolie
Note on C14: Author: Energieffektivitet for køretøjer der ren bioethanol (for eksempel flexifuelmotor på E85)
Note on C20: Author: Petroleum, gas/dieselolie og fuelolie
Note on C23: Author: Energieffektivitet for køretøjer der ren bioethanol (for eksempel flexifuelmotor på E85)
Note on C28: Author: Petroleum, gas/dieselolie og fuelolie
Note on AS28: Author: Dette antages at svare til Kaj Jørgensen varebiler 3,5-6 tons.
Note on C35: Author: Petroleum, gas/dieselolie og fuelolie
Note on AP35: Author: Fra CO2 modellen til Transportministeriet baseret på dokumentationsgrundlaget hertil. CO2 emissioner for varebilsbestand >2,5 kg baseret på tyske håndbog, der ligger bat TEMA model. Se tekniske dokumentationsnotat til CO2 modellen for en nærmere beskrivelser af datagrundlag hertil. Det giver fra 7-13MJ/km for CO2 modellens lastbiler over 7,5tons.